## External Dimensions Key
Technician _______________________
Hybrid III 5F Jacket Serial Number ______________________
Date _____________
Take all external and section view measurements
Use the Huron Hybrid III 5F lab dummy
Set H-Point 59mm below center of square hole
Set H-Point 68mm forward of square hole
Set dummy to where left and right H-Point Height is 3.3in +/-0.1in above bench top
Set dummy to where left and right H-Point is 5.8in +/-0.1in from backline
Symbol | Hybrid III 5F External Dimensions | Measurement (in)
Y | Height of lower edge of jacket at anterior-most point on dummy midline
A-Pt (Lt-X) | Left X Distance to the anterior most point on breast from backplate
A-Pt (Lt-Y) | Left Y Distance to the anterior most point on breast from Dummy midline
A-Pt (Lt-Z) | Left Z Distance to the anterior most point on breast from the average H-Point
A-Pt (Rt-X) | Right X Distance to the anterior most point on breast from backplate
A-Pt (Rt-Y) | Right Y Distance to the anterior most point on breast from Dummy midline
A-Pt (Rt-Z) | Right Z Distance to the anterior most point on breast from the average H-Point
Section A-A Meaurements @ 11.9" above average H-Point Location
A-AA | Section A-A Circumference
A-ABL | Chest Depth @ 2.68" (Left Side of Dummy Midline)
A-ABR | Chest Depth @ 2.68" (Right Side of Dummy Midline)
A-AC | Chest Depth Mid Line of Dummy
A-AD | Section A-A Chest Breadth
Section B-B Meaurements @10.4" above average H-Point Location
B-BA | Section B-B Circumference
B-BB | Chest Depth Mid Line of Dummy
B-BCL | Chest Depth @ 1" (Left Side of Dummy Midline)
B-BCR | Chest Depth @ 1" (Right Side of Dummy Midline)
B-BDL | Chest Depth @ 2" (Left Side of Dummy Midline)
B-BDR | Chest Depth @ 2" (Right Side of Dummy Midline)
B-BEL | Chest Depth @ 2.68" (Left Side of Dummy Midline)
B-BER | Chest Depth @ 2.68" (Right Side of Dummy Midline)
B-BF | Section B-B Chest Breadth
Section C-C Measurements @ 8.4" above average H-Point Location
C-CA | Section C-C Circumference
C-CBL | Chest Depth @ 2.68" (Left Side of Dummy Midline)
C-CBR | Chest Depth @ 2.68" (Right Side of Dummy Midline)
C-CC | Chest Depth Mid Line of Dummy
C-CD | Section C-C Chest Breadth
Section D-D Measurements @ 6.9" above average H-Point Location
D-DA | Section D-D Circumference
D-DBL | Chest Depth @ 2.68" (Left Side of Dummy Midline)
D-DBR | Chest Depth @ 2.68" (Right Side of Dummy Midline)
D-DC | Chest Depth Mid Line of Dummy
D-DD | Section D-D Chest Breadth

## External Dimensions Data
| Measurement | Operators | Pass Initial Position | Y | A-Pt (Lt-X) | A-Pt (Lt-Y) | A-Pt (Lt-Z) | A-Pt (Rt-X) | A-Pt (Rt-Y) | A-Pt (Rt-Z) | A-AA | A-AC | A-ABR | A-ABL | A-AD | B-BA | B-BB | B-BER | B-BDR | B-BCR | B-BCL | B-BDL | B-BEL | B-BF | C-CA | C-CC | C-CBR | C-CBL | C-CD | D-DA | D-DC | D-DBR | D-DBL | D-DD
| Upper |  |  | 4.63 | 10.01 | 3.08 | 10.83 | 10.01 | 3.08 | 10.83 | 33.65 | 9 | 9.2 | 9.2 | 10.3 | 34.16 | 8.92 | 9.51 | 9.47 | 9.16 | 9.16 | 9.47 | 9.51 | 10.81 | 32.43 | 8.76 | 8.69 | 8.69 | 10.73 | 31.28 | 8.76 | 8.41 | 8.41 | 10.73
| Target |  |  | 4.33 | 9.61 | 2.68 | 10.43 | 9.61 | 2.68 | 10.43 | 33.35 | 8.7 | 8.9 | 8.9 | 10 | 33.86 | 8.62 | 9.21 | 9.17 | 8.86 | 8.86 | 9.17 | 9.21 | 10.51 | 32.13 | 8.46 | 8.39 | 8.39 | 10.43 | 30.98 | 8.46 | 8.11 | 8.11 | 10.43
| Lower |  |  | 4.03 | 9.21 | 2.28 | 10.03 | 9.21 | 2.28 | 10.03 | 33.05 | 8.4 | 8.6 | 8.6 | 9.7 | 33.56 | 8.32 | 8.91 | 8.87 | 8.56 | 8.56 | 8.87 | 8.91 | 10.21 | 31.83 | 8.16 | 8.09 | 8.09 | 10.13 | 30.68 | 8.16 | 7.81 | 7.81 | 10.13
1 | DM4182 | Technician 1 | Fail | 4.44 | 9.29 | 2.7 | 10.74 | 9.33 | 2.55 | 10.74 | 33.625 | 8.3858 | 8.8189 | 8.5827 | 10.2362 | 33.5 | 8.4252 | 9.0551 | 9.0157 | 8.5433 | 8.3071 | 8.4646 | 8.4646 | 10.5118 | 31.625 | 8.1102 | 7.7953 | 7.4803 | 10.4331 | 30.6875 | 8.3071 | 7.6772 | 7.5197 | 10.2362
2 | DS3967 | Technician 1 | Fail | 4.45 | 9.37 | 2.65 | 10.82 | 9.33 | 2.35 | 10.6 | 33.375 | 8.3465 | 8.937 | 8.5827 | 10.3937 | 33.375 | 8.3071 | 9.0157 | 8.9764 | 8.5433 | 8.5433 | 8.7795 | 8.6614 | 10.5118 | 31.625 | 8.3858 | 8.1496 | 8.0709 | 10.4331 | 30.75 | 8.3465 | 7.9134 | 7.6378 | 10.2756
3 | DU1737 | Technician 1 | Fail | 4.53 | 9.41 | 2.7 | 10.93 | 9.41 | 2.6 | 10.93 | 33.875 | 8.3465 | 8.7402 | 8.7008 | 10.3543 | 33.5625 | 8.1496 | 8.8976 | 8.7795 | 8.2677 | 8.189 | 8.4646 | 8.3071 | 10.4724 | 31.5 | 8.4646 | 8.1102 | 8.1102 | 10.3543 | 30.75 | 8.4252 | 7.874 | 7.9134 | 10.4331
4 | DP6834 | Technician 1 | Fail | 4.55 | 8.98 | 2.4 | 10.73 | 9.41 | 2.4 | 10.73 | 33.25 | 8.189 | 8.7008 | 8.622 | 10.3937 | 33.5625 | 8.189 | 8.8189 | 8.7402 | 8.3071 | 8.2677 | 8.5039 | 8.3465 | 10.2756 | 31.75 | 8.2677 | 7.8346 | 7.6772 | 10.3543 | 30.75 | 8.1102 | 7.6378 | 7.5591 | 10.2756
5 | EP6704 | Technician 1 | Pass | 4.15 | 9.56 | 2.5 | 10.47 | 9.41 | 2.75 | 10.55 | 33.75 | 8.3858 | 8.5827 | 8.5433 | 10.3543 | 33.875 | 8.2283 | 9.0157 | 8.8976 | 8.3858 | 7.9921 | 8.4252 | 8.3858 | 10.6299 | 32.1875 | 8.2283 | 8.0709 | 7.874 | 10.5512 | 31.25 | 8.189 | 7.7165 | 7.7165 | 10.3543
6 | DO5146 | Technician 1 | Pass | 4.4 | 9.25 | 2.42 | 10.47 | 9.29 | 2.65 | 10.57 | 33.75 | 8.1496 | 8.6614 | 8.4646 | 10.3543 | 33.4375 | 8.1102 | 8.8583 | 8.8976 | 8.3858 | 8.1496 | 8.4646 | 8.4252 | 10.4724 | 31.5 | 8.3465 | 8.0315 | 7.874 | 10.3937 | 30.75 | 8.2677 | 7.6378 | 7.4016 | 10.315
7 | EO8881 | Technician 1 | Pass | 3.875 | 9.37 | 2.6 | 10.425 | 9.68 | 2.58 | 10.255 | 33.75 | 8.937 | 8.8583 | 8.8583 | 10.2362 | 33.6875 | 8.4252 | 9.0945 | 8.937 | 8.4646 | 8.4252 | 8.937 | 9.0945 | 10.3543 | 31.875 | 8.2283 | 8.2677 | 8.3071 | 10.3937 | 30.9375 | 8.3465 | 7.9528 | 7.7165 | 10.1575
8 | EP0180 | Technician 1 | Fail | 4.11 | 9.25 | 2.65 | 10.51 | 9.53 | 2.5 | 10.23 | 33.5 | 8.3071 | 8.5827 | 8.2677 | 10.315 | 33.7 | 8.3858 | 8.8976 | 8.7402 | 8.3071 | 8.3465 | 8.5433 | 8.5433 | 10.5118 | 32.1 | 8.189 | 8.0315 | 7.9528 | 10.2756 | 31 | 8.3465 | 7.7953 | 7.874 | 10.1969
9 | EP0160 | Technician 1 | Fail | 4.35 | 9.45 | 2.6 | 10.55 | 9.37 | 2.75 | 10.7 | 33.75 | 8.189 | 8.7402 | 8.3858 | 10.3937 | 33.8125 | 8.5039 | 9.0945 | 9.1339 | 8.622 | 8.4252 | 8.7008 | 8.7008 | 10.5118 | 31.8125 | 8.4252 | 8.1102 | 7.9528 | 10.3937 | 30.875 | 8.5433 | 8.0315 | 8.0709 | 10.1181
10 | EP0467 | Technician 1 | Fail | 4.44 | 9.33 | 2.5 | 10.77 | 9.05 | 2.7 | 10.77 | 33.625 | 8.5039 | 8.8583 | 8.7402 | 10.315 | 33.625 | 8.5827 | 9.0551 | 9.0551 | 8.3858 | 8.189 | 8.6614 | 8.622 | 10.2756 | 31.875 | 8.3858 | 8.0709 | 7.9921 | 10.3543 | 30.875 | 8.7008 | 8.0315 | 7.9921 | 10.1969
11 | EO8881 | Technician 2 | Pass | 4.17 | 9.52 | 2.45 | 10.45 | 9.45 | 2.65 | 10.45 | 33.625 | 8.6614 | 9.0157 | 8.7402 | 10.3937 | 33.75 | 8.4252 | 9.0945 | 8.937 | 8.4646 | 8.8976 | 9.0945 | 9.252 | 10.315 | 32.3125 | 8.3071 | 8.3858 | 8.3465 | 10.4331 | 31.125 | 8.5827 | 8.1496 | 8.0709 | 10.1969
12 | DP6834 | Technician 2 | Pass | 4.4 | 9.33 | 2.67 | 10.45 | 9.33 | 2.35 | 10.45 | 33.625 | 8.8189 | 9.0551 | 9.1732 | 10.315 | 33.625 | 8.7402 | 9.3307 | 8.937 | 9.0551 | 9.3701 | 9.4488 | 9.4094 | 10.2756 | 31.625 | 9.0157 | 8.8976 | 8.9764 | 10.315 | 30.75 | 8.8976 | 8.3858 | 8.1102 | 10.2362
13 | DU1737 | Technician 2 | Fail | 4.025 | 9.29 | 2.35 | 9.945 | 9.57 | 2.55 | 10.305 | 33.5 | 8.7008 | 8.8583 | 8.7402 | 10.1969 | 33.75 | 8.4646 | 9.0551 | 8.9764 | 8.4646 | 8.5827 | 8.937 | 8.9764 | 10.4331 | 32 | 8.5433 | 8.622 | 8.622 | 10.3543 | 30.875 | 8.622 | 8.189 | 8.1496 | 10.2362
14 | EP6704 | Technician 2 | Fail | 4.2 | 9.33 | 2.75 | 10.3 | 9.21 | 2.45 | 10.2 | 34 | 8.5827 | 8.9764 | 8.937 | 10.5512 | 34 | 8.5827 | 9.1339 | 9.1339 | 8.6614 | 8.5433 | 8.937 | 8.9764 | 10.6693 | 32.25 | 8.4646 | 8.4252 | 8.3858 | 10.5512 | 31.375 | 8.7008 | 8.0709 | 8.189 | 10.2756
15 | DM4182 | Technician 2 | Pass | 4.315 | 9.37 | 2.47 | 10.495 | 9.33 | 2.52 | 10.475 | 33.5625 | 8.7008 | 8.9764 | 8.8583 | 10.2362 | 33.5 | 8.3465 | 8.8976 | 8.8976 | 8.4646 | 8.4252 | 8.6614 | 8.8583 | 10.5118 | 31.625 | 8.5433 | 8.3465 | 8.4252 | 10.3543 | 30.75 | 8.5039 | 7.874 | 7.874 | 10.1969
16 | DS3967 | Technician 2 | Fail | 4.8 | 9.1732 | 2.25 | 10.75 | 9.5276 | 2.6 | 11 | 33.62 | 8.3465 | 9.0551 | 8.6614 | 10.4331 | 33.62 | 8.6614 | 9.2126 | 9.2913 | 8.7795 | 8.8583 | 9.0551 | 8.9764 | 10.4331 | 31.875 | 8.7402 | 8.8583 | 8.3465 | 10.2756 | 31 | 9.0157 | 8.8189 | 8.3071 | 9.9606
17 | DO5146 | Technician 2 | Pass | 4.4 | 9.37 | 2.9 | 10.5 | 9.25 | 2.75 | 10.5 | 33.5 | 8.4646 | 9.0157 | 8.8976 | 10.1969 | 33.5 | 8.7008 | 9.2913 | 9.2126 | 8.8189 | 8.8976 | 9.5276 | 9.6063 | 10.4724 | 31.75 | 8.5827 | 8.5039 | 8.5827 | 10.3937 | 30.75 | 8.5039 | 8.1102 | 8.0709 | 10.2362
18 | EP0160 | Technician 2 | Pass | 4.375 | 9.37 | 2.65 | 10.525 | 9.48 | 2.6 | 10.425 | 33.75 | 8.189 | 8.8583 | 8.3858 | 10.315 | 33.8125 | 8.3071 | 9.0157 | 9.0157 | 8.7008 | 8.5433 | 8.8976 | 8.8583 | 10.4724 | 31.875 | 8.5039 | 8.3465 | 8.2677 | 10.4331 | 30.9375 | 8.4646 | 7.9528 | 7.9528 | 10.1969
19 | EP0467 | Technician 2 | Fail | 4.37 | 9.41 | 2.45 | 10.17 | 9.41 | 2.72 | 10.37 | 33.5 | 8.7402 | 9.0551 | 9.0551 | 10.3543 | 33.8125 | 8.5039 | 9.1339 | 8.9764 | 8.4252 | 8.5039 | 8.8583 | 8.8976 | 10.5512 | 32.0625 | 8.4646 | 8.3071 | 8.1102 | 10.4724 | 31 | 8.3858 | 7.9134 | 7.8346 | 10.2756
20 | EP0180 | Technician 2 | Pass | 4.45 | 9.49 | 2.47 | 10.47 | 9.13 | 2.62 | 10.6 | 33.5 | 8.4646 | 8.7795 | 8.7402 | 10.4331 | 33.75 | 8.5433 | 8.937 | 8.8583 | 8.5433 | 8.7402 | 9.2126 | 9.1339 | 10.5118 | 32.0625 | 8.5039 | 8.189 | 8.2677 | 10.3937 | 30.875 | 8.7008 | 8.0315 | 8.189 | 10.2362
21 | DO5146 | Technician 3 | Pass | 4.25 | 9.17 | 2.6 | 10.55 | 9.21 | 2.7 | 10.55 | 33.125 | 8.4646 | 8.8976 | 8.4646 | 10.4724 | 33.625 | 8.1102 | 8.8583 | 8.8583 | 8.4646 | 8.3071 | 8.7008 | 8.7795 | 10.4331 | 31.875 | 8.1496 | 7.9921 | 7.9921 | 10.3937 | 30.75 | 8.6614 | 7.9134 | 8.1496 | 10.3543
22 | DS3967 | Technician 3 | Fail | 4.7125 | 9.13 | 2.75 | 10.9 | 8.98 | 2.5625 | 10.9 | 33.25 | 8.3858 | 8.8976 | 8.7008 | 10.2756 | 33.5625 | 8.3858 | 8.7008 | 8.6614 | 8.622 | 8.7008 | 8.6614 | 8.5039 | 10.315 | 31.5 | 7.2835 | 8.0315 | 7.874 | 10.3543 | 30.75 | 8.2283 | 7.7165 | 7.5197 | 10.3937
23 | EP0467 | Technician 3 | Fail | 4.2 | 9.33 | 2.75 | 10.2 | 9.29 | 2.55 | 10.2 | 33.125 | 8.3071 | 8.7008 | 8.3071 | 10.1575 | 33.75 | 8.3858 | 8.937 | 8.8976 | 8.3071 | 8.2283 | 8.7008 | 8.6614 | 10.3543 | 32.25 | 9.4488 | 8.1102 | 8.1102 | 10.315 | 30.9375 | 8.5039 | 7.9134 | 8.0315 | 10.1969
24 | EP0180 | Technician 3 | Pass | 4.3 | 9.37 | 2.85 | 10.55 | 9.21 | 2.55 | 10.5 | 33.25 | 8.6614 | 9.0551 | 8.622 | 10.2756 | 33.875 | 8.5433 | 9.1339 | 9.1339 | 8.5433 | 8.5433 | 8.8189 | 8.8583 | 10.3937 | 32.25 | 8.3071 | 8.0709 | 7.7165 | 10.3543 | 30.9375 | 8.3071 | 7.9528 | 7.5591 | 10.1969
25 | EP0160 | Technician 3 | Pass | 4.25 | 9.37 | 2.75 | 10.6 | 9.41 | 2.7 | 10.45 | 33.25 | 8.5039 | 8.8976 | 8.5039 | 10.2756 | 33.875 | 8.1496 | 8.937 | 8.9764 | 8.3465 | 8.4252 | 8.8189 | 8.8189 | 10.3937 | 32.5 | 8.3071 | 8.1496 | 8.1496 | 10.3543 | 31.125 | 8.3071 | 7.9134 | 7.6378 | 10.1575
26 | DM4182 | Technician 3 | Pass | 4.35 | 9.33 | 2.65 | 10.45 | 9.21 | 2.75 | 10.45 | 33.25 | 8.5827 | 8.8189 | 8.6614 | 10.315 | 33.75 | 8.3071 | 8.8976 | 8.9764 | 8.622 | 8.4646 | 8.8189 | 8.8583 | 10.4331 | 32.125 | 8.5039 | 8.1102 | 8.3465 | 10.3543 | 30.875 | 8.3071 | 7.6772 | 7.7953 | 10.1969
27 | EO8881 | Technician 3 | Pass | 4.225 | 9.25 | 2.75 | 10.575 | 9.29 | 2.6 | 10.475 | 33.25 | 8.3071 | 8.8976 | 8.3071 | 10.1969 | 33.875 | 8.3071 | 8.937 | 8.8976 | 8.4252 | 8.5039 | 8.8583 | 8.937 | 10.4724 | 32.5 | 8.3071 | 8.3071 | 8.1496 | 10.3937 | 31.125 | 8.2677 | 7.9134 | 7.7953 | 10.2756
28 | EP6704 | Technician 3 | Pass | 4.25 | 9.13 | 2.85 | 10.55 | 9.17 | 2.75 | 10.55 | 33.5 | 8.3071 | 8.8583 | 8.7008 | 10.3543 | 34.0625 | 8.2677 | 9.0945 | 9.0157 | 8.5039 | 8.5039 | 8.8583 | 8.7795 | 10.3937 | 32.25 | 8.3071 | 8.1496 | 7.9921 | 10.4724 | 31.3125 | 8.3465 | 7.9134 | 7.7559 | 10.3543
29 | DU1737 | Technician 3 | Fail | 4.45 | 9.25 | 2.75 | 10.65 | 9.37 | 2.7 | 10.65 | 33.25 | 8.3465 | 8.8976 | 8.7008 | 10.3543 | 33.75 | 8.5039 | 9.0945 | 9.0551 | 8.8976 | 8.5039 | 8.7795 | 8.7008 | 10.4331 | 32.125 | 8.2677 | 8.1102 | 8.1102 | 10.3937 | 30.875 | 8.3071 | 7.874 | 7.7165 | 10.1969
30 | DP6834 | Technician 3 | Fail | 4.45 | 9.09 | 2.7 | 10.65 | 9.21 | 2.7 | 10.55 | 33.25 | 8.4252 | 8.8976 | 8.7008 | 10.315 | 33.5625 | 8.3858 | 8.8976 | 8.8976 | 8.5039 | 8.2283 | 8.5039 | 8.5039 | 10.4724 | 31.875 | 8.3858 | 8.1102 | 8.0315 | 10.3937 | 30.75 | 8.4646 | 7.7165 | 7.7559 | 10.2362
31 | DP6834 | Technician 1 | Pass | 4.375 | 9.45 | 2.6 | 10.525 | 9.45 | 2.45 | 10.525 | 33.5 | 8.2677 | 8.7008 | 8.5433 | 10.5118 | 33.5 | 8.2677 | 8.8976 | 8.7795 | 8.2677 | 8.4252 | 8.622 | 8.5039 | 10.4724 | 31.625 | 8.1496 | 8.0315 | 7.7953 | 10.3543 | 30.75 | 8.2677 | 7.7559 | 7.5984 | 10.3543
32 | DM4182 | Technician 1 | Pass | 4.225 | 9.53 | 2.65 | 10.625 | 9.45 | 2.45 | 10.625 | 33.1875 | 8.2677 | 8.622 | 8.189 | 10.4331 | 33.625 | 8.2677 | 9.0157 | 8.9764 | 8.5039 | 8.3465 | 8.5827 | 8.5433 | 10.5118 | 32 | 8.189 | 8.1496 | 7.9134 | 10.3543 | 30.875 | 8.189 | 7.7559 | 7.5197 | 10.1969
33 | EP6704 | Technician 1 | Pass | 4 | 9.53 | 2.75 | 10.25 | 9.64 | 2.65 | 10.25 | 33.625 | 8.2677 | 8.5433 | 8.2677 | 10.5118 | 34 | 8.4646 | 9.1339 | 8.937 | 8.3465 | 8.3071 | 8.7402 | 8.8189 | 10.6693 | 32 | 8.3858 | 7.7953 | 7.9921 | 10.5906 | 31.375 | 8.3465 | 7.9134 | 7.8346 | 10.3937
34 | DS3967 | Technician 1 | Pass | 4.4 | 9.49 | 2.55 | 10.45 | 9.41 | 2.3 | 10.45 | 33.125 | 8.1496 | 8.7402 | 8.2283 | 10.5118 | 33.5 | 8.2677 | 8.937 | 8.8976 | 8.4252 | 8.3465 | 8.5433 | 8.4252 | 10.4724 | 31.75 | 8.1102 | 8.0709 | 7.874 | 10.3937 | 30.875 | 8.3465 | 7.7559 | 7.7559 | 10.2756
35 | EP0180 | Technician 1 | Fail | 4.4 | 9.41 | 2.75 | 10.65 | 9.45 | 2.55 | 10.65 | 33.5 | 8.3465 | 8.8583 | 8.5827 | 10.315 | 33.75 | 8.4646 | 9.0945 | 8.9764 | 8.5433 | 8.3465 | 8.622 | 8.5827 | 10.4331 | 32 | 8.4252 | 8.2677 | 7.8346 | 10.315 | 31 | 8.2677 | 7.6772 | 7.6378 | 10.1575
36 | EP0467 | Technician 1 | Fail | 4.28 | 9.33 | 2.65 | 10.74 | 9.41 | 2.65 | 10.76 | 33.25 | 8.2677 | 8.7402 | 8.3858 | 10.3937 | 33.75 | 8.3858 | 9.0945 | 8.9764 | 8.4646 | 8.3071 | 8.5827 | 8.5433 | 10.5118 | 32.125 | 8.3858 | 8.1496 | 7.9134 | 10.4331 | 31 | 8.2677 | 7.7953 | 7.7559 | 10.2362
37 | EP0160 | Technician 1 | Fail | 4.25 | 9.56 | 2.7 | 10.8 | 9.6 | 2.6 | 10.55 | 33.25 | 8.189 | 8.7008 | 8.4252 | 10.5512 | 33.75 | 8.4646 | 9.0551 | 8.9764 | 8.5039 | 8.5433 | 8.937 | 8.8976 | 10.5512 | 32.5 | 8.2677 | 8.0709 | 7.9921 | 10.2362 | 31 | 8.5433 | 7.9528 | 7.6378 | 9.9606
38 | EO8881 | Technician 1 | Pass | 3.975 | 9.56 | 2.6 | 10.425 | 9.56 | 2.65 | 10.425 | 33.625 | 8.2283 | 8.5039 | 8.4252 | 10.3543 | 33.5 | 8.1102 | 8.8189 | 8.7402 | 8.2677 | 8.4252 | 8.7402 | 8.7008 | 10.4331 | 31.875 | 8.1496 | 8.0709 | 7.7559 | 10.3543 | 31 | 8.3071 | 7.7953 | 7.5197 | 10.1969
39 | DU1737 | Technician 1 | Fail | 4.4 | 9.53 | 2.7 | 10.7 | 9.45 | 2.65 | 10.7 | 33.5 | 8.1496 | 8.5433 | 8.5433 | 10.3543 | 33.5 | 8.189 | 8.937 | 8.8583 | 8.3465 | 8.2283 | 8.5827 | 8.4646 | 10.4724 | 31.5 | 8.0315 | 7.9528 | 7.5984 | 10.3543 | 30.75 | 8.2677 | 7.7559 | 7.4803 | 10.1181
40 | DO5146 | Technician 1 | Pass | 4.15 | 9.53 | 2.55 | 10.55 | 9.53 | 2.45 | 10.25 | 33.1875 | 8.2283 | 8.4646 | 8.2677 | 10.5118 | 33.625 | 8.4646 | 8.9764 | 8.8976 | 8.4646 | 8.4646 | 8.7795 | 8.7795 | 10.5118 | 32.125 | 8.2677 | 8.0315 | 7.9528 | 10.3937 | 30.75 | 8.3858 | 7.7165 | 7.7559 | 10.315
41 | DO5146 | Technician 2 | Pass | 4.35 | 9.17 | 2.5 | 10.32 | 9.41 | 2.32 | 10.35 | 33.5 | 8.1496 | 8.7402 | 8.5433 | 10.2756 | 33.5625 | 8.2283 | 8.8189 | 8.7795 | 8.2677 | 8.189 | 8.4646 | 8.4646 | 10.4724 | 31.625 | 8.1496 | 8.0315 | 7.7559 | 10.3937 | 30.75 | 8.189 | 7.6772 | 7.5197 | 10.2756
42 | EO8881 | Technician 2 | Pass | 4.2 | 9.37 | 2.45 | 10.4 | 9.45 | 2.45 | 10.4 | 33.75 | 8.2677 | 8.7402 | 8.7402 | 10.3543 | 33.75 | 8.3858 | 8.9764 | 8.937 | 8.4646 | 8.4252 | 8.8583 | 8.8976 | 10.5906 | 32 | 8.0709 | 7.9921 | 7.9134 | 10.4331 | 31.125 | 8.189 | 7.7559 | 7.6772 | 10.3543
43 | DP6834 | Technician 2 | Pass | 4.52 | 9.13 | 2.5 | 10.6 | 9.37 | 2.35 | 10.4 | 33.375 | 8.2677 | 8.7008 | 8.4646 | 10.1969 | 33.625 | 8.2677 | 8.8976 | 8.937 | 8.5039 | 8.5039 | 8.8583 | 8.937 | 10.4724 | 31.75 | 8.0709 | 7.874 | 7.7165 | 10.3937 | 30.625 | 8.1496 | 7.5984 | 7.3622 | 10.2756
44 | EP6704 | Technician 2 | Pass | 4.22 | 9.29 | 2.35 | 10.37 | 9.41 | 2.5 | 10.37 | 33.75 | 8.1102 | 8.5039 | 8.4646 | 10.4331 | 34 | 8.3465 | 9.0551 | 8.937 | 8.5039 | 8.3465 | 8.7402 | 8.7795 | 10.6693 | 32.3125 | 8.2283 | 8.0709 | 7.9921 | 10.6299 | 31.3125 | 8.3465 | 7.9528 | 7.8346 | 10.4724
45 | DU1737 | Technician 2 | Pass | 4.32 | 9.45 | 2.22 | 10.4 | 9.41 | 2.52 | 10.3 | 33.5 | 8.2677 | 8.7008 | 8.5827 | 10.2756 | 33.75 | 8.1102 | 8.8976 | 8.8189 | 8.3858 | 8.2283 | 8.5039 | 8.5039 | 10.4724 | 31.75 | 8.3071 | 8.1102 | 8.1102 | 10.3937 | 30.75 | 8.3071 | 7.7559 | 7.7953 | 10.315
46 | DS3967 | Technician 2 | Fail | 4.42 | 9.41 | 2.42 | 10.65 | 9.33 | 2.42 | 10.55 | 33.5 | 8.3071 | 8.7795 | 8.4646 | 10.4724 | 33.625 | 8.2283 | 8.9764 | 8.937 | 8.5827 | 8.5433 | 8.8976 | 8.8189 | 10.5512 | 31.75 | 8.189 | 8.0315 | 7.7953 | 10.4724 | 30.875 | 8.1496 | 7.7165 | 7.6378 | 10.3543
47 | DM4182 | Technician 2 | Fail | 4.45 | 9.29 | 2.5 | 10.65 | 9.33 | 2.4 | 10.6 | 33.5 | 8.1102 | 8.5827 | 8.189 | 10.3543 | 33.625 | 8.3465 | 8.9764 | 8.8976 | 8.4646 | 8.5039 | 8.8583 | 8.7795 | 10.4724 | 31.75 | 8.3465 | 8.1102 | 7.9134 | 10.3937 | 30.75 | 8.2677 | 7.7559 | 7.5591 | 10.1969
48 | EP0467 | Technician 2 | Pass | 4.3 | 9.29 | 2.5 | 10.55 | 9.49 | 2.45 | 10.4 | 33.625 | 8.2283 | 8.5827 | 8.5039 | 10.3543 | 33.75 | 8.0709 | 8.7402 | 8.7402 | 8.189 | 8.1496 | 8.5433 | 8.5827 | 10.5512 | 32.25 | 8.1496 | 7.9134 | 7.7165 | 10.4331 | 30.9375 | 8.189 | 7.5984 | 7.4409 | 10.3543
49 | EP0160 | Technician 2 | Fail | 4.15 | 9.25 | 2.55 | 10.15 | 9.41 | 2.52 | 10.22 | 33.5 | 8.2677 | 8.5827 | 8.5433 | 10.4331 | 33.75 | 8.3071 | 8.937 | 8.8976 | 8.5433 | 8.3858 | 8.7795 | 8.7008 | 10.6693 | 32 | 8.189 | 8.0315 | 7.9921 | 10.4724 | 31 | 8.3071 | 7.7559 | 7.874 | 10.315
50 | EP0180 | Technician 2 | Pass | 4.42 | 9.09 | 2.67 | 10.4 | 9.29 | 2.35 | 10.4 | 33.5 | 8.2677 | 8.7008 | 8.4646 | 10.315 | 33.75 | 8.2677 | 8.8583 | 8.7795 | 8.3071 | 8.3858 | 8.7008 | 8.6614 | 10.5512 | 32 | 8.3071 | 8.1496 | 7.7953 | 10.4331 | 31 | 8.2283 | 7.8346 | 7.5197 | 10.2362
51 | DU1737 | Technician 3 | Pass | 4.3 | 9.29 | 2.7 | 10.5 | 9.41 | 2.65 | 10.5 | 33.25 | 8.1496 | 8.622 | 8.1496 | 10.2756 | 33.75 | 8.189 | 8.8976 | 8.8583 | 8.1496 | 8.189 | 8.4646 | 8.5039 | 10.4724 | 32.125 | 8.0315 | 7.9528 | 7.7165 | 10.3543 | 30.75 | 7.9921 | 7.5591 | 7.3622 | 10.2756
52 | DO5146 | Technician 3 | Pass | 4.35 | 9.37 | 2.6 | 10.5 | 9.25 | 2.6 | 10.5 | 33.0625 | 8.3465 | 8.7008 | 8.4252 | 10.2756 | 33.5 | 8.189 | 8.8976 | 8.8189 | 8.3465 | 8.3465 | 8.5827 | 8.3858 | 10.5118 | 31.75 | 8.2677 | 8.1102 | 7.7559 | 10.3937 | 30.875 | 8.1102 | 7.6378 | 7.4016 | 10.2362
53 | EP6704 | Technician 3 | Pass | 4.2 | 9.29 | 2.85 | 10.5 | 9.33 | 2.55 | 10.5 | 33.625 | 8.1102 | 8.4646 | 8.1102 | 10.4724 | 34.0625 | 8.0709 | 8.8583 | 8.5433 | 8.1496 | 8.3071 | 8.622 | 8.7008 | 10.7087 | 32.75 | 8.1102 | 8.1102 | 7.9134 | 10.6299 | 31.5 | 8.0709 | 7.5591 | 7.4016 | 10.4331
54 | EO8881 | Technician 3 | Pass | 4.25 | 9.33 | 2.75 | 10.4 | 9.45 | 2.55 | 10.4 | 33.25 | 8.189 | 8.5827 | 8.3071 | 10.315 | 33.75 | 8.1102 | 8.7795 | 8.622 | 8.1102 | 8.1496 | 8.1496 | 8.4646 | 10.5118 | 32.5 | 8.0315 | 7.9921 | 7.9921 | 10.4331 | 31.125 | 8.1102 | 7.7165 | 7.7559 | 10.2756
55 | DM4182 | Technician 3 | Fail | 4.4 | 9.33 | 2.7 | 10.75 | 9.25 | 2.65 | 10.65 | 33.25 | 8.0315 | 8.7008 | 8.0315 | 10.3543 | 33.5 | 8.0709 | 8.8189 | 8.7795 | 8.3465 | 8.3858 | 8.622 | 8.5433 | 10.4724 | 31.875 | 8.0315 | 7.9921 | 7.7165 | 10.3937 | 30.75 | 8.3858 | 7.9134 | 7.6772 | 10.1969
56 | EP0160 | Technician 3 | Pass | 4.2 | 9.49 | 2.6 | 10.35 | 9.25 | 2.7 | 10.35 | 32.25 | 8.3071 | 8.8976 | 8.2283 | 10.3937 | 33.75 | 8.1102 | 8.937 | 8.8976 | 8.1496 | 8.189 | 8.5039 | 8.6614 | 10.4724 | 32.5 | 8.1496 | 8.189 | 7.7953 | 10.3937 | 31 | 8.3071 | 7.874 | 7.5197 | 10.1575
57 | EP0180 | Technician 3 | Pass | 4.2 | 9.33 | 2.7 | 10.4 | 9.25 | 2.65 | 10.4 | 33.125 | 8.189 | 8.7795 | 8.5433 | 10.315 | 33.75 | 8.3858 | 8.8189 | 8.7795 | 8.5039 | 8.4646 | 8.8583 | 8.8583 | 10.4724 | 32.25 | 8.189 | 8.1102 | 8.2283 | 10.3543 | 31 | 8.189 | 7.7165 | 7.5591 | 10.1575
58 | EP0467 | Technician 3 | Pass | 4.25 | 9.52 | 2.6 | 10.5 | 9.25 | 2.6 | 10.5 | 33.125 | 8.3858 | 8.8583 | 8.3858 | 10.3937 | 33.875 | 8.4252 | 9.2126 | 9.0945 | 8.5433 | 8.3858 | 8.8189 | 8.8976 | 10.5118 | 32.5 | 8.2677 | 8.189 | 7.9921 | 10.3543 | 31.0625 | 8.189 | 7.7953 | 7.4016 | 10.2362
59 | DS3967 | Technician 3 | Fail | 4.35 | 9.25 | 2.8 | 10.65 | 9.41 | 2.6 | 10.55 | 33.125 | 8.4252 | 8.8976 | 8.4646 | 10.3543 | 33.5625 | 8.2283 | 8.7795 | 8.7008 | 8.3071 | 8.4646 | 8.5827 | 8.5039 | 10.4724 | 30.125 | 7.9528 | 7.9134 | 7.4803 | 10.3937 | 30.9375 | 8.0315 | 7.5591 | 7.1654 | 10.2756
60 | DP6834 | Technician 3 | Pass | 4.3 | 9.37 | 2.6 | 10.6 | 9.25 | 2.55 | 10.6 | 33.25 | 8.2677 | 8.7008 | 8.2283 | 10.2756 | 33.75 | 8.3858 | 8.8583 | 8.7402 | 8.4252 | 8.5039 | 8.7008 | 8.6614 | 10.4724 | 31.875 | 8.1102 | 7.7165 | 7.6772 | 10.3543 | 30.75 | 8.189 | 7.4803 | 7.3622 | 10.1575

## Jacket Measurement Key
Technician _______________________
Jacket Serial Number ______________________
Date _____________
Symbol | Hybrid III 5F Jacket Dimensions | Measurement (in)
A | Shoulder breadth
B | Jacket height at the highest most posterior point
C | Jacket height at the highest most anterior point
DL | Height of left vinyl hole
DR | Height of right vinyl hole
EL | Height of jacket left "+" symbol
ER | Height of jacket right "+" symbol
FL | Distance of jacket left "+" symbol from midline
FR | Distance of jacket right "+" symbol from midline
Lateral Section A-A
GL | Bottom arm left hole height @ "Y" datum
GR | Bottom arm right hole height @ "Y" datum
HL | Width of left arm opening
HR | Width of right arm opening
IL | Height of left arm opening @"Y" datum
IR | Height of right arm opening @"Y" datum
JL | Left arm opening angle
JR | Right arm opening angle
LL | Distance from anterior surface of jacket to anterior surface of left arm hole @ 10.6" above base
LR | Distance from anterior surface of jacket to anterior surface of right arm hole @ 10.6" above base

## Jacket off Mandrel Measurements
ID | Date | A | B | C | DL | DR | EL | ER | FL | FR | GL | GR | HL | HR | IL | IR | JL | JR | LL | LR
Target |  | 10.5 | 15 | 13.4 | 10.63 | 10.63 | 6.4 | 6.4 | 2.59 | 2.59 | 8.7 | 8.7 | 3.9 | 3.9 | 3.2 | 3.2 | 4 | 4 | 2.3 | 2.3
Upper (+1%) |  | 10.605 | 15.15 | 13.534 | 10.7363 | 10.7363 | 6.464 | 6.464 | 2.6159 | 2.6159 | 8.787 | 8.787 | 3.939 | 3.939 | 3.232 | 3.232 | 4.04 | 4.04 | 2.323 | 2.323
Lower (-4%) |  | 10.08 | 14.4 | 12.864 | 10.2048 | 10.2048 | 6.144 | 6.144 | 2.4864 | 2.4864 | 8.352 | 8.352 | 3.744 | 3.744 | 3.072 | 3.072 | 3.84 | 3.84 | 2.208 | 2.208
DP6834 | 2020-01-31 | 10.3361 | 14.7843 | 12.9939 | 10.3835 | 10.3793 | 6.2829 | 6.3142 | 2.5556 | 2.5725 | 8.6575 | 8.9949 | 3.947 | 3.922 | 2.965 | 2.9925 | 5.0836 | 3.2994 | 2.5 | 2.287
DP6834 | 2020-02-13 | 10.4907 | 14.8503 | 12.987 | 10.3362 | 10.3302 | 6.3349 | 6.3472 | 2.4037 | 2.6753 | 8.6189 | 8.6013 | 3.9432 | 3.9362 | 3.0801 | 3.1035 | 4.2983 | 4.1531 | 2.2596 | 2.1867
DP6834 | 2020-02-13 | 10.4856 | 14.8193 | 12.9905 | 10.3517 | 10.3437 | 6.2551 | 6.2524 | 2.6117 | 2.5418 | 8.6525 | 8.6331 | 3.9306 | 3.95 | 3.0692 | 3.1257 | 4.0138 | 4.123 | 2.3825 | 2.2219
DS3967 | 2020-01-30 | 10.6585 | 14.8529 | 13.0976 | 10.4305 | 10.4205 | 6.3688 | 6.496 | 2.551 | 2.5232 | 8.857 | 8.8239 | 3.8045 | 3.896 | 3.0775 | 3.0105 | 4.5376 | 3.9204 | 2.2785 | 2.4795
DS3967 | 2020-02-07 | 10.6163 | 14.9292 | 13.1412 | 10.4313 | 10.434 | 6.3438 | 6.375 | 2.4964 | 2.4953 | 8.7821 | 8.7518 | 3.945 | 3.969 | 3.0341 | 3.01 | 4.1206 | 3.9344 | 2.3884 | 2.3889
DS3967 | 2020-02-08 | 10.8329 | 14.7803 | 13.0886 | 10.3987 | 10.3942 | 6.337 | 6.3159 | 2.4688 | 2.4599 | 8.7044 | 8.6679 | 3.8465 | 3.929 | 3.0455 | 3.099 | 5.3242 | 3.849 | 2.3352 | 2.3349
EO8881 | 2020-01-31 | 10.7489 | 15.0282 | 13.3699 | 10.6078 | 10.5943 | 6.4046 | 6.4473 | 2.5601 | 2.5755 | 8.7555 | 8.7849 | 4.041 | 4.097 | 3.1725 | 3.1645 | 3.6669 | 2.4798 | 2.2763 | 2.4861
EO8881 | 2020-02-11 | 10.73 | 14.9712 | 13.3339 | 10.5785 | 10.585 | 6.3995 | 6.3951 | 2.5911 | 2.6039 | 8.7627 | 8.795 | 3.9971 | 3.9714 | 3.0576 | 3.1294 | 3.5562 | 3.9251 | 2.3829 | 2.367
EO8881 | 2020-02-10 | 10.6841 | 14.9744 | 13.2361 | 10.579 | 10.578 | 6.383 | 6.3795 | 2.5524 | 2.6006 | 8.8443 | 8.8056 | 3.9286 | 3.927 | 3.1399 | 3.105 | 3.987 | 4.1499 | 2.3297 | 2.3878
EP0160 | 2020-02-03 | 10.4822 | 14.9473 | 13.6475 | 10.5355 | 10.5453 | 6.396 | 6.3827 | 2.5403 | 2.5346 | 8.924 | 8.9921 | 4.0865 | 4.0685 | 3.155 | 3.1715 | 3.7126 | 3.86 | 2.417 | 2.2982
EP0160 | 2020-02-10 | 10.734 | 14.9509 | 13.2476 | 10.5321 | 10.532 | 6.3968 | 6.3575 | 2.5324 | 2.5381 | 8.7365 | 8.7521 | 4.0795 | 4.0565 | 3.1462 | 3.1293 | 4.2226 | 3.9983 | 2.3763 | 2.2956
EP0160 | 2020-02-10 | 10.7327 | 14.9427 | 13.2416 | 10.5284 | 10.5334 | 6.3815 | 6.3809 | 2.4625 | 2.4829 | 8.7418 | 8.7419 | 4.0201 | 4.0264 | 3.1213 | 3.2038 | 2.5843 | 3.523 | 2.3153 | 2.3887
EP0467 | 2020-02-03 | 10.6388 | 14.903 | 13.286 | 10.5782 | 10.5766 | 6.4054 | 6.4048 | 2.5846 | 2.5426 | 8.6038 | 8.7834 | 3.9745 | 4.0405 | 3.1135 | 3.1235 | 4.0301 | 3.3971 | 2.2832 | 2.4947
EP0467 | 2020-02-11 | 10.7372 | 14.8509 | 13.2883 | 10.541 | 10.5331 | 6.3497 | 6.4012 | 2.5902 | 2.5889 | 8.745 | 8.7073 | 3.988 | 4.1048 | 3.1301 | 3.1545 | 3.8886 | 3.7682 | 2.2985 | 2.2777
EP0467 | 2020-02-11 | 10.7416 | 14.8953 | 13.2853 | 10.547 | 10.5447 | 6.3559 | 6.4237 | 2.6238 | 2.5896 | 8.7404 | 8.7188 | 4.0128 | 4.1011 | 3.187 | 3.1497 | 3.8147 | 4.1911 | 2.3349 | 2.2547

## Jacket on Mandrel Measurements
ID | Date | A | B | C | DL | DR | EL | ER | FL | FR | GL | GR | HL | HR | IL | IR | JL | JR | LL | LR
Target |  | 10.5 | 15 | 13.4 | 10.63 | 10.63 | 6.4 | 6.4 | 2.59 | 2.59 | 8.7 | 8.7 | 3.9 | 3.9 | 3.2 | 3.2 | 4 | 4 | 2.3 | 2.3
Upper (+1%) |  | 10.61 | 15.15 | 13.53 | 10.74 | 10.74 | 6.46 | 6.46 | 2.62 | 2.62 | 8.79 | 8.79 | 3.94 | 3.94 | 3.23 | 3.23 | 4.04 | 4.04 | 2.32 | 2.32 |  | Mandrel Shoulder Front Hole |  |  | Mandrel Shoulder Rear Hole
Lower (-4%) |  | 10.08 | 14.4 | 12.86 | 10.2 | 10.2 | 6.14 | 6.14 | 2.49 | 2.49 | 8.35 | 8.35 | 3.74 | 3.74 | 3.07 | 3.07 | 3.84 | 3.84 | 2.21 | 2.21 | X VAL | Y VAL | Z VAL | X VAL | Y VAL | Z VAL
DP6834 | DATA SET 1 | 10.79 | 14.84 | 13.39 | 10.4 | 10.4 | 6.43 | 6.44 | N/A | N/A | 8.92 | 8.92 | 4.22 | 4.21 | 3.1 | 3.04 | N/A | N/A | N/A | N/A | 10.3449 | 4.9716 | 14.4124 | 10.335 | 7.1384 | 14.4166
DP6834 | DATA SET 2 | 10.69 | 14.89 | 13.42 | 10.41 | 10.41 | 6.43 | 6.45 | N/A | N/A | 8.98 | 8.98 | 4.17 | 4.14 | 3.05 | 3.08 | N/A | N/A | N/A | N/A | 10.3549 | 4.9699 | 14.4092 | 10.3394 | 7.1389 | 14.4141
DP6834 | DATA SET 3 | 10.75 | 14.92 | 13.42 | 10.41 | 10.42 | 6.44 | 6.44 | N/A | N/A | 8.99 | 8.97 | 4.17 | 4.14 | 3.06 | 3.06 | N/A | N/A | N/A | N/A | 10.3473 | 4.9775 | 14.4086 | 10.3377 | 7.1392 | 14.4155
DP6834 | DATA SET 4 | 10.72 | 14.92 | 13.35 | 10.37 | 10.36 | 6.41 | 6.43 | N/A | N/A | 8.97 | 8.99 | 4.15 | 4.17 | 3.09 | 3.085 | N/A | N/A | N/A | N/A | 10.3481 | 4.9728 | 14.4065 | 10.3376 | 7.1346 | 14.4114
DP6834 | DATA SET 5 | 10.68 | 14.85 | 13.38 | 10.41 | 10.4 | 6.44 | 6.46 | N/A | N/A | 8.89 | 8.9 | 4.19 | 4.2 | 3.11 | 3.1 | N/A | N/A | N/A | N/A | 10.3406 | 4.976 | 14.4045 | 10.3362 | 7.1387 | 14.4124
DP6834 | DATA SET 6 | 10.75 | 14.84 | 13.41 | 10.4 | 10.43 | 6.47 | 6.47 | N/A | N/A | 8.91 | 8.9 | 4.2 | 4.19 | 3.09 | 3.08 | N/A | N/A | N/A | N/A | 10.3489 | 4.9714 | 14.4063 | 10.3388 | 7.1421 | 14.4073
EQ0408 | DATA SET 1 | 10.7 | 14.58 | 12.86 | 10.07 | 10.06 | 6.2 | 6.18 | N/A | N/A | 8.62 | 8.61 | 4.16 | 4.26 | 2.96 | 3.01 | N/A | N/A | N/A | N/A | 10.3468 | 4.9713 | 14.4035 | 10.3373 | 7.136 | 14.4077
EQ0408 | DATA SET 2 | 10.74 | 14.57 | 12.88 | 10.05 | 10.08 | 6.19 | 6.22 | N/A | N/A | 8.59 | 8.62 | 4.27 | 4.16 | 2.94 | 2.97 | N/A | N/A | N/A | N/A | 10.3482 | 4.9734 | 14.4015 | 10.3388 | 7.135 | 14.4087
EQ0408 | DATA SET 3 | 10.66 | 14.57 | 12.91 | 10.07 | 10.04 | 6.19 | 6.18 | N/A | N/A | 8.61 | 8.59 | 4.26 | 4.19 | 2.96 | 2.98 | N/A | N/A | N/A | N/A | 10.346 | 4.9721 | 14.4027 | 10.3364 | 7.1368 | 14.4062
EQ0408 | DATA SET 4 | 10.68 | 14.53 | 12.87 | 10.03 | 10.02 | 6.174 | 6.17 | N/A | N/A | 8.57 | 8.61 | 4.19 | 4.24 | 3 | 2.96 | N/A | N/A | N/A | N/A | 10.344 | 4.9757 | 14.4101 | 10.3343 | 7.138 | 14.4045
EQ0408 | DATA SET 5 | 10.7 | 14.59 | 12.85 | 10.05 | 10.04 | 6.19 | 6.2 | N/A | N/A | 8.61 | 8.59 | 4.23 | 4.2 | 3.01 | 3.02 | N/A | N/A | N/A | N/A
EQ0408 | DATA SET 6 | 10.67 | 14.57 | 12.85 | 10.06 | 10.04 | 6.21 | 6.2 | N/A | N/A | 8.59 | 8.6 | 4.16 | 4.31 | 3.04 | 2.94 | N/A | N/A | N/A | N/A