## Techno_List
FOR INTERNAL USE ONLY
Classes | IAV and EPA Reference Engines |  | Volpe Tech Tree Assignment | Transmissions | Volpe Tech Tree Assignment | MR (glider %) | Volpe Tech Tree Assignment | Roll | Volpe Tech Tree Assignment | Aero | Volpe Tech Tree Assignment | Electric Machine | Tech | Batt Chemistry | Cooling Type | Powertrain | Volpe Tech Tree Assignment | Combination Information | Engine, Trans, Motor and Battery Performance Updates
Compact passenger car | eng01 | DOHC VVT 2.0L I4 NA | Basic DOHC | 5AU (base) | AT5 | 0% | MR0 | 0% | Roll0 | 0% | Aero0 | Chevy Bolt Motor | BEV Motor | LFP-Gr | Air-Cooled | Conv | Conv | Engine 5a (base SOHC VVT) not run. | Eng 12, 13 and 14 updated for baseline fuel (87aki)
Compact passenger car Perfo | eng02 | DOHC VVT+VVL 2.0L I4 NA | Basic DOHC | 5AU (premium) | AT5 | 5% | MR1 | 10% | Roll10 | 5% | Aero5 | Toyota Camry Hybrid | EREV EM 1 | LFP-Gr | Air-Cooled | Micro (12V) | SS12V | 7DM only run on performance classes | Eng 26 peak eff improved (41%) based onlatest published data from Toyota
Midsize car | eng03 | DOHC VVT+VVL+GDI 2.0L I4 NA | Basic DOHC | 6AU (base) | AT6 | 7.5% | MR2 | 20% | Roll20 | 10% | Aero10 | Hyundai Sonata | EREV EM 2 | NMC622 | Air-Cooled | BISG (48V) | BISG | 5DM and 6DM with BISG for all classes | eng24 and eng25 based on EPA MTE data from EPA.gov
Midsize car Perfo | eng04 | DOHC VVT+VVL+GDI+DEAC 2.0L I4 NA | Basic DOHC | 6AU (premium) | AT6 | 10% | MR3 |  |  | 15% | Aero15 | Toyota Camry Hybrid | Split EM 1 | NMC622 | Liquid-Cooled (EGW) | Split HEV | SHEVPS | For non-HCR HEV P2s run all engines with 8AU+ only | Automated transmission performance maps updated from test data (6AU base from 6T40 EPA test, 6AU premium from 6L80E - NHTSA/SwRI, 8AU from GM 845RE)
Small SUV | eng18 | DOHC VVT + SGDI 2.0L I4 NA | Basic DOHC | 8AU | AT8 | 15% | MR4 |  |  | 20% | Aero20 | Toyota Camry Hybrid | Split EM 2 | NMC622 | Liquid-Cooled (EGW) | Par HEV 8AUp | SHEVP2 | Eng23c with 48V and HEV only | Automated transmission perf generated from test data (5AU (base) and 5AU (premium) developed from the respective 6AU trans using the 1:1 ratio as the reference)
Small SUV Perfo | eng19 | DOHC VVT + DEAC 2.0L I4 NA | Basic DOHC | 8AUp | AT8L2 | 20% | MR5 |  |  |  |  | Hyundai Sonata | P2 EM1 | NMC622 | Liquid-Cooled (EGW) | Split PHEV20 | PHEV20 | Pickup low towing cap - Pickup | DCT and DM performance maps from Argonne using 1:1 eff from OEM (separate formulas than automatic to generate the full map)
Midsize SUV | eng20 | DOHC VVT + VVL + DEAC 2.0L I4 NA | Basic DOHC | 8AUpp | AT8L3 | 30% | MR6 |  |  |  |  | Chevy Bolt Motor | FCV Motor | NMC622 | Liquid-Cooled (EGW) | EREV PHEV50 | PHEV50 | Pickup high towing cap - Pickup Performance | CVT-P generated to achieve an increased 2% average cycle eff compared to the current CVT
Midsize SUV Perfo | eng21 | DOHC VVT + SGDI + DEAC 2.0L I4 NA | Basic DOHC | 6DCT | DCT6 | [10 empty] | BEV200 | BEV200 | For Performance Class, Parallel HEV engine sizing should be the same as conventional
Pickup | eng5b | SOHC VVT (level 1 Red. Friction) | Basic SOHC | 8DCT | DCT8 | [10 empty] | Fuel Cell HEV | FCV
Pickup Perfo | eng6a | SOHC VVT+VVL (level 1 Red. Friction) | Basic SOHC | 5DM | MT5 | [10 empty] | P2 PHEV20 | PHEV20T | Don't Run DEAC with P2 hybrids
| eng7a | SOHC VVT+VVL+GDI (level 1 Red. Friction) | Basic SOHC | 6DM | MT6 | [10 empty] | P2 PHEV50 | PHEV50T | Don't allow P2 with 23c, and eng26a
| eng8a | SOHC VVT+VVL+GDI+DEAC (level 1 Red. Friction) | Basic SOHC | 7DM | MT7 | [10 empty] | BEV300 | BEV300 | Don't allow BISG with eng26a
| Eng12Deac | DOHC Turbo 1.6L I4 18bar with Deac | Turbo1 Deac | CVT | CVT | [10 empty] | Par HEV HCR0 | P2HCR0 | Add Par HEV for HCR0 and HCR1 engines
| eng12 | DOHC Turbo 1.6L I4 18bar | Turbo1 | Planetary Gearset | CVTe | [10 empty] | Par HEV HCR1 | P2HCR1 | Allow Deac on Engine12
| eng13 | DOHC Turbo 1.2L I4 24bar | Turbo2 | Voltec | CVTe
| eng14 | DOHC Turbo 1.2L I4 24bar + Cooled EGR | CEGR1 | Fixed Ratio | BEV
| eng17 | Diesel 2.2L I4 | ADSL | 10AU | AT10L2
| eng24 | 2014 SkyActiv 2.0L I4 93AKI CR13 SGDI | HCR1 | CVT-P | CVTL2A/B
| eng25 | Future SkyActiv 2.0L I4 CEGR 93AKI+DEAC | HCR2 | 10AUp | AT10L3
| eng 26 | Atkinson - HEV | HCR-HEV | 9AUp | AT9L2
| eng22b | Atkinson 2.5L I4 VVT CR14 | HCR0
| eng23b | 2.0 MillerVTG+VVT+VVT+DI+cEGR+CR12 | VTG
| eng23c | 2.0 Miller eCharger +VVT+DI+eEGR+CR12 | VTGe
| eng26a | VCR VVT+DI+Turbo+cEGR+CR9/12 | VCR
NPRM No Change
NPRM updates
Note on T4: Author: Updated based on the 2016 Toyota Prius comment in Non-Vehicle Attribute

## Techno_Init_Relation
Category | Class Of Interest
Class | Compact_NonPerfo
Class | Compact_Perfo
Class | Midsize_NonPerfo
Class | Midsize_Perfo
Class | Small_SUV_NonPerfo
Class | Small_SUV_Perfo
Class | Midsize_SUV_NonPerfo
Class | Midsize_SUV_Perfo
Class | Pickup_NonPerfo
Class | Pickup_Perfo
Category | EngineList | EngineInitialization | EnginePower
Engine | eng01 | eng_plant_iav_gasoline_2L_pfi_dohc_vvt_engine1_baseline.m | 108002
Engine | eng02 | eng_plant_iav_gasoline_2L_pfi_dohc_vvt_vvl_engine2.m | 108002
Engine | eng03 | eng_plant_iav_gasoline_2L_di_engine3.m | 113064
Engine | eng04 | eng_plant_iav_gasoline_2L_cylinder_deac_engine4.m | 113064
Engine | eng5b | eng_plant_iav_gasoline_2L_engine5b_SOHC_low_friction.m | 114137
Engine | eng6a | eng_plant_iav_gasoline_2L_engine6a_VVL_low_friction.m | 109001
Engine | eng7a | eng_plant_iav_gasoline_2L_engine7a_DI_low_friction.m | 114137
Engine | eng8a | eng_plant_iav_gasoline_2L_engine8a_cylinder_deac_low_friction.m | 114137
Engine | eng12 | eng_plant_iav_gasoline_1pt6L_engine12_turbo_DI_DOHC_VVT_VVL.m | 143998
Engine | eng13 | eng_plant_iav_gasoline_1pt2L_engine13_turbo_DI_DOHC_VVT_VVL.m | 131999
Engine | eng14 | eng_plant_iav_gasoline_1pt2L_engine14_turbo_external_cool_EGR.m | 131999
Engine | eng12Deac | eng_plant_iav_gasoline_1pt6L_engine_eng12deac.m | 143998
Engine | eng17 | eng_plant_ci_2pt2L_IAV_Engine17.m | 140728
Engine | eng18 | eng_plant_iav_gasoline_2L_di_dohc_vvt_engine18.m | 113064
Engine | eng19 | eng_plant_iav_gasoline_2L_cylinder_deac_engine19.m | 108002
Engine | eng20 | eng_plant_iav_gasoline_2L_cylinder_deac_engine20.m | 108002
Engine | eng21 | eng_plant_iav_gasoline_2L_cylinder_deac_engine21.m | 113064
Engine | eng22b | eng_plant_iav_gasoline_2pt5L_engine_eng22b.m | 131774
Engine | eng23b | eng_plant_iav_gasoline_2L_engine_eng23b.m | 139003
Engine | eng23c | eng_plant_iav_gasoline_2L_engine_eng23c.m | 139003
Engine | eng24 | engine_2014_mazda_skyactiv_2p0L_USTier2.m | 100531
Engine | eng25 | engine_future_mazda_skyactiv_2p0L_atkinson_cyl_deac.m | 100531
Engine | eng26a | eng_plant_iav_gasoline_2L_engine_eng26a.m | 180001
Category | TransmissionList | Transmission Init File NonPerfo | Transmission Init File Perfo | Earlylockup file
Transmission | 5AU | gb_plant_5_au_base_volpe.m | gb_plant_5_au_premium_volpe.m
Transmission | 6AU | gb_plant_6_au_base_volpe.m | gb_plant_6_au_premium_volpe.m | cpl_ctrl_au_earlylckp_6spd_CAFE_init.m
Transmission | 7AUp | gb_plant_7_au_plus_volpe.m | gb_plant_7_au_plus_volpe.m | cpl_ctrl_au_earlylckp_7spd_CAFE_init.m
Transmission | 8AU | gb_plant_8_au_volpe.m | gb_plant_8_au_volpe.m | cpl_ctrl_au_earlylckp_8spd_CAFE_init.m
Transmission / Pre-Transmission | 8AUp | gb_plant_8_au_plus_volpe.m | gb_plant_8_au_plus_volpe.m | cpl_ctrl_au_earlylckp_8spd_plus_CAFE_init.m
Transmission | 8AUpp | gb_plant_8_au_plusplus_volpe.m | gb_plant_8_au_plusplus_volpe.m | cpl_ctrl_au_earlylckp_8spd_plus_CAFE_init.m
Transmission | 9AUp | gb_plant_9_au_plus_volpe.m | gb_plant_9_au_plus_volpe.m | cpl_ctrl_au_earlylckp_9spd_CAFE_init.m
Transmission | 10AUp | gb_plant_10_au_plus.m | gb_plant_10_au_plus.m | cpl_ctrl_au_earlylckp_10spd_plus_CAFE_init.m
Transmission | 10AUpp | gb_plant_10_au_plusplus.m | gb_plant_10_au_plusplus.m | cpl_ctrl_au_earlylckp_10spd_plus_CAFE_init.m
Transmission | 6DCT | gb_plant_6_dct_volpe.m | gb_plant_6_dct_volpe.m
Transmission | 8DCT | gb_plant_8_dct_volpe.m | gb_plant_8_dct_volpe.m
Transmission | 5DM | gb_plant_5_dm_volpe.m | gb_plant_5_dm_volpe.m
Transmission | 6DM | gb_plant_6_dm_volpe.m | gb_plant_6_dm_volpe.m
Transmission | 7DM | gb_plant_7_dm_volpe.m | gb_plant_7_dm_volpe.m
Transmission | CVT | gb_plant_ct_05_32_volpe.m | gb_plant_ct_05_32_volpe.m
Transmission | CVTp | gb_plant_ct_045_36_plus_volpe.m | gb_plant_ct_045_36_plus_volpe.m
Category | MRList | Lightweighting | Note
MR | MR0 | 0 | Lightweighting applied to body, chassis, interior, brakes, steering, accessories, and wheels
MR | MR1 | 0.05
MR | MR2 | 0.075
MR | MR3 | 0.1
MR | MR4 | 0.15
MR | MR5 | 0.2
MR | MR6 | 0.3
Category | AEROList | Aerodynamics
AERO | AERO0 | 0
AERO | AERO1 | 0.05
AERO | AERO2 | 0.1
AERO | AERO3 | 0.15
AERO | AERO4 | 0.2
Category | ROLLList | RollingResistance
ROLL | ROLL0 | 0
ROLL | ROLL1 | 0.1
ROLL | ROLL2 | 0.2
Category | Wheels | Ideal Wheel Radius | WheelInitFile
Wheels | Compact_NonPerfo | 0.31725 | whl_plant_0317_P195_65_R15.m
Wheels | Compact_Perfo | 0.31725 | whl_plant_0317_P195_65_R15.m
Wheels | Midsize_NonPerfo | 0.31725 | whl_plant_0317_P195_65_R15.m
Wheels | Midsize_Perfo | 0.31725 | whl_plant_0317_P195_65_R15.m
Wheels | Small_SUV_NonPerfo | 0.35925 | whl_plant_0359_P225_75_R15.m
Wheels | Small_SUV_Perfo | 0.35925 | whl_plant_0359_P225_75_R15.m
Wheels | Midsize_SUV_NonPerfo | 0.3677 | whl_plant_0366_P235_70_R16.m
Wheels | Midsize_SUV_Perfo | 0.3677 | whl_plant_0366_P235_70_R16.m
Wheels | Pickup_NonPerfo | 0.38165 | whl_plant_0381_P255_65_R17.m
Wheels | Pickup_Perfo | 0.38165 | whl_plant_0381_P255_65_R17.m

## Trans_Gear_Ratios
GEAR RATIO
| Transmission Type | 5-AU | [5 empty] | 6-AU | [6 empty] | 7-AU | [6 empty] | 8-AU | [7 empty] | 9-AU | [8 empty] | 10-Aup | [9 empty] | 10-Aupp
| Gear | GR1 | GR2 | GR3 | GR4 | GR5 |  | GR1 | GR2 | GR3 | GR4 | GR5 | GR6 |  | GR1 | GR2 | GR3 | GR4 | GR5 | GR6 | GR7 | GR1 | GR2 | GR3 | GR4 | GR5 | GR6 | GR7 | GR8 | GR1 | GR2 | GR3 | GR4 | GR5 | GR6 | GR7 | GR8 | GR9 | GR1 | GR2 | GR3 | GR4 | GR5 | GR6 | GR7 | GR8 | GR9 | GR10 | GR1 | GR2 | GR3 | GR4 | GR5 | GR6 | GR7 | GR8 | GR9 | GR10
Vehicle Class | Compact_NonPerfo | 3.85 | 2.3262 | 1.5039 | 1.0403 | 0.77 |  | 4.074 | 2.4867 | 1.6241 | 1.135 | 0.8487 | 0.679 |  | 4.783 | 3.102 | 1.984 | 1.371 | 1 | 0.871 | 0.776 | 4.284 | 2.6593 | 1.7763 | 1.2553 | 0.9546 | 0.7768 | 0.6763 | 0.63 | 4.69 | 2.902 | 1.9213 | 1.3611 | 1.0317 | 0.8368 | 0.7262 | 0.6743 | 0.67 | 4.7 | 2.99 | 2.15 | 1.8 | 1.52 | 1.28 | 1 | 0.85 | 0.69 | 0.64 | 5.25 | 3.27 | 2.19 | 1.6 | 1.3 | 1 | 0.78 | 0.65 | 0.58 | 0.52
| Compact_Perfo | 3.85 | 2.3262 | 1.5039 | 1.0403 | 0.77 |  | 4.074 | 2.4867 | 1.6241 | 1.135 | 0.8487 | 0.679 |  | 4.783 | 3.102 | 1.984 | 1.371 | 1 | 0.871 | 0.776 | 4.284 | 2.6593 | 1.7763 | 1.2553 | 0.9546 | 0.7768 | 0.6763 | 0.63 | 4.69 | 2.902 | 1.9213 | 1.3611 | 1.0317 | 0.8368 | 0.7262 | 0.6743 | 0.67 | 4.7 | 2.99 | 2.15 | 1.8 | 1.52 | 1.28 | 1 | 0.85 | 0.69 | 0.64 | 5.25 | 3.27 | 2.19 | 1.6 | 1.3 | 1 | 0.78 | 0.65 | 0.58 | 0.52
| Midsize_NonPerfo | 3.85 | 2.3262 | 1.5039 | 1.0403 | 0.77 |  | 4.074 | 2.4867 | 1.6241 | 1.135 | 0.8487 | 0.679 |  | 4.783 | 3.102 | 1.984 | 1.371 | 1 | 0.871 | 0.776 | 4.284 | 2.6593 | 1.7763 | 1.2553 | 0.9546 | 0.7768 | 0.6763 | 0.63 | 4.69 | 2.902 | 1.9213 | 1.3611 | 1.0317 | 0.8368 | 0.7262 | 0.6743 | 0.67 | 4.7 | 2.99 | 2.15 | 1.8 | 1.52 | 1.28 | 1 | 0.85 | 0.69 | 0.64 | 5.25 | 3.27 | 2.19 | 1.6 | 1.3 | 1 | 0.78 | 0.65 | 0.58 | 0.52
| Midsize_Perfo | 3.85 | 2.3262 | 1.5039 | 1.0403 | 0.77 |  | 4.074 | 2.4867 | 1.6241 | 1.135 | 0.8487 | 0.679 |  | 4.783 | 3.102 | 1.984 | 1.371 | 1 | 0.871 | 0.776 | 4.284 | 2.6593 | 1.7763 | 1.2553 | 0.9546 | 0.7768 | 0.6763 | 0.63 | 4.69 | 2.902 | 1.9213 | 1.3611 | 1.0317 | 0.8368 | 0.7262 | 0.6743 | 0.67 | 4.7 | 2.99 | 2.15 | 1.8 | 1.52 | 1.28 | 1 | 0.85 | 0.69 | 0.64 | 5.25 | 3.27 | 2.19 | 1.6 | 1.3 | 1 | 0.78 | 0.65 | 0.58 | 0.52
| Small_SUV_NonPerfo | 3.85 | 2.3262 | 1.5039 | 1.0403 | 0.77 |  | 4.074 | 2.4867 | 1.6241 | 1.135 | 0.8487 | 0.679 |  | 4.783 | 3.102 | 1.984 | 1.371 | 1 | 0.871 | 0.776 | 4.284 | 2.6593 | 1.7763 | 1.2553 | 0.9546 | 0.7768 | 0.6763 | 0.63 | 4.69 | 2.902 | 1.9213 | 1.3611 | 1.0317 | 0.8368 | 0.7262 | 0.6743 | 0.67 | 4.7 | 2.99 | 2.15 | 1.8 | 1.52 | 1.28 | 1 | 0.85 | 0.69 | 0.64 | 5.25 | 3.27 | 2.19 | 1.6 | 1.3 | 1 | 0.78 | 0.65 | 0.58 | 0.52
| Small_SUV_Perfo | 3.85 | 2.3262 | 1.5039 | 1.0403 | 0.77 |  | 4.074 | 2.4867 | 1.6241 | 1.135 | 0.8487 | 0.679 |  | 4.783 | 3.102 | 1.984 | 1.371 | 1 | 0.871 | 0.776 | 4.284 | 2.6593 | 1.7763 | 1.2553 | 0.9546 | 0.7768 | 0.6763 | 0.63 | 4.69 | 2.902 | 1.9213 | 1.3611 | 1.0317 | 0.8368 | 0.7262 | 0.6743 | 0.67 | 4.7 | 2.99 | 2.15 | 1.8 | 1.52 | 1.28 | 1 | 0.85 | 0.69 | 0.64 | 5.25 | 3.27 | 2.19 | 1.6 | 1.3 | 1 | 0.78 | 0.65 | 0.58 | 0.52
| Midsize_SUV_NonPerfo | 3.85 | 2.3262 | 1.5039 | 1.0403 | 0.77 |  | 4.074 | 2.4867 | 1.6241 | 1.135 | 0.8487 | 0.679 |  | 4.783 | 3.102 | 1.984 | 1.371 | 1 | 0.871 | 0.776 | 4.284 | 2.6593 | 1.7763 | 1.2553 | 0.9546 | 0.7768 | 0.6763 | 0.63 | 4.69 | 2.902 | 1.9213 | 1.3611 | 1.0317 | 0.8368 | 0.7262 | 0.6743 | 0.67 | 4.7 | 2.99 | 2.15 | 1.8 | 1.52 | 1.28 | 1 | 0.85 | 0.69 | 0.64 | 5.25 | 3.27 | 2.19 | 1.6 | 1.3 | 1 | 0.78 | 0.65 | 0.58 | 0.52
| Midsize_SUV_Perfo | 3.85 | 2.3262 | 1.5039 | 1.0403 | 0.77 |  | 4.074 | 2.4867 | 1.6241 | 1.135 | 0.8487 | 0.679 |  | 4.783 | 3.102 | 1.984 | 1.371 | 1 | 0.871 | 0.776 | 4.284 | 2.6593 | 1.7763 | 1.2553 | 0.9546 | 0.7768 | 0.6763 | 0.63 | 4.69 | 2.902 | 1.9213 | 1.3611 | 1.0317 | 0.8368 | 0.7262 | 0.6743 | 0.67 | 4.7 | 2.99 | 2.15 | 1.8 | 1.52 | 1.28 | 1 | 0.85 | 0.69 | 0.64 | 5.25 | 3.27 | 2.19 | 1.6 | 1.3 | 1 | 0.78 | 0.65 | 0.58 | 0.52
| Pickup_NonPerfo | 3.85 | 2.3262 | 1.5039 | 1.0403 | 0.77 |  | 4.074 | 2.4867 | 1.6241 | 1.135 | 0.8487 | 0.679 |  | 4.783 | 3.102 | 1.984 | 1.371 | 1 | 0.871 | 0.776 | 4.284 | 2.6593 | 1.7763 | 1.2553 | 0.9546 | 0.7768 | 0.6763 | 0.63 | 4.69 | 2.902 | 1.9213 | 1.3611 | 1.0317 | 0.8368 | 0.7262 | 0.6743 | 0.67 | 4.7 | 2.99 | 2.15 | 1.8 | 1.52 | 1.28 | 1 | 0.85 | 0.69 | 0.64 | 5.25 | 3.27 | 2.19 | 1.6 | 1.3 | 1 | 0.78 | 0.65 | 0.58 | 0.52
| Pickup_Perfo | 3.85 | 2.3262 | 1.5039 | 1.0403 | 0.77 |  | 4.074 | 2.4867 | 1.6241 | 1.135 | 0.8487 | 0.679 |  | 4.783 | 3.102 | 1.984 | 1.371 | 1 | 0.871 | 0.776 | 4.284 | 2.6593 | 1.7763 | 1.2553 | 0.9546 | 0.7768 | 0.6763 | 0.63 | 4.69 | 2.902 | 1.9213 | 1.3611 | 1.0317 | 0.8368 | 0.7262 | 0.6743 | 0.67 | 4.7 | 2.99 | 2.15 | 1.8 | 1.52 | 1.28 | 1 | 0.85 | 0.69 | 0.64 | 5.25 | 3.27 | 2.19 | 1.6 | 1.3 | 1 | 0.78 | 0.65 | 0.58 | 0.52
| Transmission Type | 5-DM | [5 empty] | 6-DM | [6 empty] | 7-DM | [6 empty] | 8-DM
| Gear | GR1 | GR2 | GR3 | GR4 | GR5 |  | GR1 | GR2 | GR3 | GR4 | GR5 | GR6 |  | GR1 | GR2 | GR3 | GR4 | GR5 | GR6 | GR7 | GR1 | GR2 | GR3 | GR4 | GR5 | GR6 | GR7 | GR8
Vehicle Class | Compact_NonPerfo | 3.85 | 2.2714 | 1.4339 | 0.9685 | 0.7 |  | 4.074 | 2.4867 | 1.6241 | 1.135 | 0.8487 | 0.679 |  | 4.298 | 2.624 | 1.7141 | 1.1981 | 0.8961 | 0.7171 | 0.614 | 4.284 | 2.6593 | 1.7763 | 1.2553 | 0.9546 | 0.7768 | 0.6763 | 0.63
| Compact_Perfo | 3.85 | 2.2714 | 1.4339 | 0.9685 | 0.7 |  | 4.074 | 2.4867 | 1.6241 | 1.135 | 0.8487 | 0.679 |  | 4.298 | 2.624 | 1.7141 | 1.1981 | 0.8961 | 0.7171 | 0.614 | 4.284 | 2.6593 | 1.7763 | 1.2553 | 0.9546 | 0.7768 | 0.6763 | 0.63
| Midsize_NonPerfo | 3.85 | 2.2714 | 1.4339 | 0.9685 | 0.7 |  | 4.074 | 2.4867 | 1.6241 | 1.135 | 0.8487 | 0.679 |  | 4.298 | 2.624 | 1.7141 | 1.1981 | 0.8961 | 0.7171 | 0.614 | 4.284 | 2.6593 | 1.7763 | 1.2553 | 0.9546 | 0.7768 | 0.6763 | 0.63
| Midsize_Perfo | 3.85 | 2.2714 | 1.4339 | 0.9685 | 0.7 |  | 4.074 | 2.4867 | 1.6241 | 1.135 | 0.8487 | 0.679 |  | 4.298 | 2.624 | 1.7141 | 1.1981 | 0.8961 | 0.7171 | 0.614 | 4.284 | 2.6593 | 1.7763 | 1.2553 | 0.9546 | 0.7768 | 0.6763 | 0.63
| Small_SUV_NonPerfo | 3.85 | 2.2714 | 1.4339 | 0.9685 | 0.7 |  | 4.074 | 2.4867 | 1.6241 | 1.135 | 0.8487 | 0.679 |  | 4.298 | 2.624 | 1.7141 | 1.1981 | 0.8961 | 0.7171 | 0.614 | 4.284 | 2.6593 | 1.7763 | 1.2553 | 0.9546 | 0.7768 | 0.6763 | 0.63
| Small_SUV_Perfo | 3.85 | 2.2714 | 1.4339 | 0.9685 | 0.7 |  | 4.074 | 2.4867 | 1.6241 | 1.135 | 0.8487 | 0.679 |  | 4.298 | 2.624 | 1.7141 | 1.1981 | 0.8961 | 0.7171 | 0.614 | 4.284 | 2.6593 | 1.7763 | 1.2553 | 0.9546 | 0.7768 | 0.6763 | 0.63
| Midsize_SUV_NonPerfo | 3.85 | 2.2714 | 1.4339 | 0.9685 | 0.7 |  | 4.074 | 2.4867 | 1.6241 | 1.135 | 0.8487 | 0.679 |  | 4.298 | 2.624 | 1.7141 | 1.1981 | 0.8961 | 0.7171 | 0.614 | 4.284 | 2.6593 | 1.7763 | 1.2553 | 0.9546 | 0.7768 | 0.6763 | 0.63
| Midsize_SUV_Perfo | 3.85 | 2.2714 | 1.4339 | 0.9685 | 0.7 |  | 4.074 | 2.4867 | 1.6241 | 1.135 | 0.8487 | 0.679 |  | 4.298 | 2.624 | 1.7141 | 1.1981 | 0.8961 | 0.7171 | 0.614 | 4.284 | 2.6593 | 1.7763 | 1.2553 | 0.9546 | 0.7768 | 0.6763 | 0.63
| Pickup_NonPerfo | 3.85 | 2.2714 | 1.4339 | 0.9685 | 0.7 |  | 4.074 | 2.4867 | 1.6241 | 1.135 | 0.8487 | 0.679 |  | 4.298 | 2.624 | 1.7141 | 1.1981 | 0.8961 | 0.7171 | 0.614 | 4.284 | 2.6593 | 1.7763 | 1.2553 | 0.9546 | 0.7768 | 0.6763 | 0.63
| Pickup_Perfo | 3.85 | 2.2714 | 1.4339 | 0.9685 | 0.7 |  | 4.074 | 2.4867 | 1.6241 | 1.135 | 0.8487 | 0.679 |  | 4.298 | 2.624 | 1.7141 | 1.1981 | 0.8961 | 0.7171 | 0.614 | 4.284 | 2.6593 | 1.7763 | 1.2553 | 0.9546 | 0.7768 | 0.6763 | 0.63
| Transmission Type | 6-DCT | [6 empty] | 8-DCT
| Gear | GR1 | GR2 | GR3 | GR4 | GR5 | GR6 |  | GR1 | GR2 | GR3 | GR4 | GR5 | GR6 | GR7 | GR8
Vehicle Class | Compact_NonPerfo | 4.074 | 2.4867 | 1.6241 | 1.135 | 0.8487 | 0.679 |  | 4.284 | 2.6593 | 1.7763 | 1.2553 | 0.9546 | 0.7768 | 0.6763 | 0.63
| Compact_Perfo | 4.074 | 2.4867 | 1.6241 | 1.135 | 0.8487 | 0.679 |  | 4.284 | 2.6593 | 1.7763 | 1.2553 | 0.9546 | 0.7768 | 0.6763 | 0.63
| Midsize_NonPerfo | 4.074 | 2.4867 | 1.6241 | 1.135 | 0.8487 | 0.679 |  | 4.284 | 2.6593 | 1.7763 | 1.2553 | 0.9546 | 0.7768 | 0.6763 | 0.63
| Midsize_Perfo | 4.074 | 2.4867 | 1.6241 | 1.135 | 0.8487 | 0.679 |  | 4.284 | 2.6593 | 1.7763 | 1.2553 | 0.9546 | 0.7768 | 0.6763 | 0.63
| Small_SUV_NonPerfo | 4.074 | 2.4867 | 1.6241 | 1.135 | 0.8487 | 0.679 |  | 4.284 | 2.6593 | 1.7763 | 1.2553 | 0.9546 | 0.7768 | 0.6763 | 0.63
| Small_SUV_Perfo | 4.074 | 2.4867 | 1.6241 | 1.135 | 0.8487 | 0.679 |  | 4.284 | 2.6593 | 1.7763 | 1.2553 | 0.9546 | 0.7768 | 0.6763 | 0.63
| Midsize_SUV_NonPerfo | 4.074 | 2.4867 | 1.6241 | 1.135 | 0.8487 | 0.679 |  | 4.284 | 2.6593 | 1.7763 | 1.2553 | 0.9546 | 0.7768 | 0.6763 | 0.63
| Midsize_SUV_Perfo | 4.074 | 2.4867 | 1.6241 | 1.135 | 0.8487 | 0.679 |  | 4.284 | 2.6593 | 1.7763 | 1.2553 | 0.9546 | 0.7768 | 0.6763 | 0.63
| Pickup_NonPerfo | 4.074 | 2.4867 | 1.6241 | 1.135 | 0.8487 | 0.679 |  | 4.284 | 2.6593 | 1.7763 | 1.2553 | 0.9546 | 0.7768 | 0.6763 | 0.63
| Pickup_Perfo | 4.074 | 2.4867 | 1.6241 | 1.135 | 0.8487 | 0.679 |  | 4.284 | 2.6593 | 1.7763 | 1.2553 | 0.9546 | 0.7768 | 0.6763 | 0.63
FINAL DRIVE RATIO
|  | 5-AU | 6-AU | 7-AU | 8-AU | 9-AU | 10-AU | 10-Aupp | 5-DM | 6-DM | 7-DM | 8-DM | 6-DCT | 8-DCT | Prius | Volt | Single Gear | CVT | CVTp
Vehicle Class | Compact_NonPerfo | 3.31 | 3.65 | 3.13 | 3.6 | 3.3 | 3.31 | 3.55 | 3.6 | 3.65 | 3.5 | 3.6 | 3.65 | 3.6 | 3.267 | 3.02 | 3.5 | 4.44 | 4.44
| Compact_Perfo | 3.31 | 3.65 | 3.13 | 3.6 | 3.3 | 3.31 | 3.55 | 3.6 | 3.65 | 3.5 | 3.6 | 3.65 | 3.6 | 3.267 | 3.02 | 3.5 | 4.44 | 4.44
| Midsize_NonPerfo | 3.31 | 3.65 | 3.13 | 3.6 | 3.3 | 3.31 | 3.55 | 3.6 | 3.65 | 3.5 | 3.6 | 3.65 | 3.6 | 3.267 | 3.02 | 3.5 | 4.44 | 4.44
| Midsize_Perfo | 3.31 | 3.65 | 3.13 | 3.6 | 3.3 | 3.31 | 3.55 | 3.6 | 3.65 | 3.5 | 3.6 | 3.65 | 3.6 | 3.267 | 3.02 | 3.5 | 4.44 | 4.44
| Small_SUV_NonPerfo | 3.31 | 3.65 | 3.13 | 3.6 | 3.3 | 3.31 | 3.55 | 3.6 | 3.65 | 3.5 | 3.6 | 3.65 | 3.6 | 3.267 | 3.02 | 3.5 | 4.44 | 4.44
| Small_SUV_Perfo | 3.31 | 3.65 | 3.13 | 3.6 | 3.3 | 3.31 | 3.55 | 3.6 | 3.65 | 3.5 | 3.6 | 3.65 | 3.6 | 3.267 | 3.02 | 3.5 | 4.44 | 4.44
| Midsize_SUV_NonPerfo | 3.31 | 3.65 | 3.13 | 3.6 | 3.3 | 3.31 | 3.55 | 3.6 | 3.65 | 3.5 | 3.6 | 3.65 | 3.6 | 3.267 | 3.02 | 3.5 | 4.44 | 4.44
| Midsize_SUV_Perfo | 3.31 | 3.65 | 3.13 | 3.6 | 3.3 | 3.31 | 3.55 | 3.6 | 3.65 | 3.5 | 3.6 | 3.65 | 3.6 | 3.267 | 3.02 | 3.5 | 4.44 | 4.44
| Pickup_NonPerfo | 3.31 | 3.65 | 3.13 | 3.6 | 3.3 | 3.31 | 3.55 | 3.6 | 3.65 | 3.5 | 3.6 | 3.65 | 3.6 | 3.267 | 3.02 | 3.5 | 4.44 | 4.44
| Pickup_Perfo | 3.31 | 3.65 | 3.13 | 3.6 | 3.3 | 3.31 | 3.55 | 3.6 | 3.65 | 3.5 | 3.6 | 3.65 | 3.6 | 3.267 | 3.02 | 3.5 | 4.44 | 4.44
GEAR SPAN
|  | 5-AU | 6-AU | 7-AU | 8-AU | 9-AU | 10-Aup | 10-Aupp | 5-DM | 6-DM | 7-DM | 8-DM | 6-DCT | 8-DCT
Vehicle Class | Compact_NonPerfo | 5 | 6 | 6.1637 | 6.8 | 7 | 7.3438 | 10.0962 | 5.5 | 6 | 7 | 6.8 | 6 | 6.8
| Compact_Perfo | 5 | 6 | 6.1637 | 6.8 | 7 | 7.3438 | 10.0962 | 5.5 | 6 | 7 | 6.8 | 6 | 6.8
| Midsize_NonPerfo | 5 | 6 | 6.1637 | 6.8 | 7 | 7.3438 | 10.0962 | 5.5 | 6 | 7 | 6.8 | 6 | 6.8
| Midsize_Perfo | 5 | 6 | 6.1637 | 6.8 | 7 | 7.3438 | 10.0962 | 5.5 | 6 | 7 | 6.8 | 6 | 6.8
| Small_SUV_NonPerfo | 5 | 6 | 6.1637 | 6.8 | 7 | 7.3438 | 10.0962 | 5.5 | 6 | 7 | 6.8 | 6 | 6.8
| Small_SUV_Perfo | 5 | 6 | 6.1637 | 6.8 | 7 | 7.3438 | 10.0962 | 5.5 | 6 | 7 | 6.8 | 6 | 6.8
| Midsize_SUV_NonPerfo | 5 | 6 | 6.1637 | 6.8 | 7 | 7.3438 | 10.0962 | 5.5 | 6 | 7 | 6.8 | 6 | 6.8
| Midsize_SUV_Perfo | 5 | 6 | 6.1637 | 6.8 | 7 | 7.3438 | 10.0962 | 5.5 | 6 | 7 | 6.8 | 6 | 6.8
| Pickup_NonPerfo | 5 | 6 | 6.1637 | 6.8 | 7 | 7.3438 | 10.0962 | 5.5 | 6 | 7 | 6.8 | 6 | 6.8
| Pickup_Perfo | 5 | 6 | 6.1637 | 6.8 | 7 | 7.3438 | 10.0962 | 5.5 | 6 | 7 | 6.8 | 6 | 6.8
1st GEAR X FD
|  | 5-AU | 6-AU | 7-AU | 8-AU | 9-AU | 10-Aup | 10-Aupp | 5-DM | 6-DM | 7-DM | 8-DM | 6-DCT | 8-DCT
Vehicle Class | Compact_NonPerfo | 12.7435 | 14.8701 | 14.9708 | 15.4224 | 15.477 | 15.557 | 18.6375 | 13.86 | 14.8701 | 15.043 | 15.4224 | 14.8701 | 15.4224
| Compact_Perfo | 12.7435 | 14.8701 | 14.9708 | 15.4224 | 15.477 | 15.557 | 18.6375 | 13.86 | 14.8701 | 15.043 | 15.4224 | 14.8701 | 15.4224
| Midsize_NonPerfo | 12.7435 | 14.8701 | 14.9708 | 15.4224 | 15.477 | 15.557 | 18.6375 | 13.86 | 14.8701 | 15.043 | 15.4224 | 14.8701 | 15.4224
| Midsize_Perfo | 12.7435 | 14.8701 | 14.9708 | 15.4224 | 15.477 | 15.557 | 18.6375 | 13.86 | 14.8701 | 15.043 | 15.4224 | 14.8701 | 15.4224
| Small_SUV_NonPerfo | 12.7435 | 14.8701 | 14.9708 | 15.4224 | 15.477 | 15.557 | 18.6375 | 13.86 | 14.8701 | 15.043 | 15.4224 | 14.8701 | 15.4224
| Small_SUV_Perfo | 12.7435 | 14.8701 | 14.9708 | 15.4224 | 15.477 | 15.557 | 18.6375 | 13.86 | 14.8701 | 15.043 | 15.4224 | 14.8701 | 15.4224
| Midsize_SUV_NonPerfo | 12.7435 | 14.8701 | 14.9708 | 15.4224 | 15.477 | 15.557 | 18.6375 | 13.86 | 14.8701 | 15.043 | 15.4224 | 14.8701 | 15.4224
| Midsize_SUV_Perfo | 12.7435 | 14.8701 | 14.9708 | 15.4224 | 15.477 | 15.557 | 18.6375 | 13.86 | 14.8701 | 15.043 | 15.4224 | 14.8701 | 15.4224
| Pickup_NonPerfo | 12.7435 | 14.8701 | 14.9708 | 15.4224 | 15.477 | 15.557 | 18.6375 | 13.86 | 14.8701 | 15.043 | 15.4224 | 14.8701 | 15.4224
| Pickup_Perfo | 12.7435 | 14.8701 | 14.9708 | 15.4224 | 15.477 | 15.557 | 18.6375 | 13.86 | 14.8701 | 15.043 | 15.4224 | 14.8701 | 15.4224
Last Gear X FD
|  | 5-AU | 6-AU | 7-AU | 8-AU | 9-AU | 10-Aup | 10-Aupp | 5-DM | 6-DM | 7-DM | 8-DM | 6-DCT | 8-DCT
Vehicle Class | Compact_NonPerfo | 2.5487 | 2.4784 | 2.4289 | 2.268 | 2.211 | 2.1184 | 1.846 | 2.52 | 2.4784 | 2.149 | 2.268 | 2.4784 | 2.268
| Compact_Perfo | 2.5487 | 2.4784 | 2.4289 | 2.268 | 2.211 | 2.1184 | 1.846 | 2.52 | 2.4784 | 2.149 | 2.268 | 2.4784 | 2.268
| Midsize_NonPerfo | 2.5487 | 2.4784 | 2.4289 | 2.268 | 2.211 | 2.1184 | 1.846 | 2.52 | 2.4784 | 2.149 | 2.268 | 2.4784 | 2.268
| Midsize_Perfo | 2.5487 | 2.4784 | 2.4289 | 2.268 | 2.211 | 2.1184 | 1.846 | 2.52 | 2.4784 | 2.149 | 2.268 | 2.4784 | 2.268
| Small_SUV_NonPerfo | 2.5487 | 2.4784 | 2.4289 | 2.268 | 2.211 | 2.1184 | 1.846 | 2.52 | 2.4784 | 2.149 | 2.268 | 2.4784 | 2.268
| Small_SUV_Perfo | 2.5487 | 2.4784 | 2.4289 | 2.268 | 2.211 | 2.1184 | 1.846 | 2.52 | 2.4784 | 2.149 | 2.268 | 2.4784 | 2.268
| Midsize_SUV_NonPerfo | 2.5487 | 2.4784 | 2.4289 | 2.268 | 2.211 | 2.1184 | 1.846 | 2.52 | 2.4784 | 2.149 | 2.268 | 2.4784 | 2.268
| Midsize_SUV_Perfo | 2.5487 | 2.4784 | 2.4289 | 2.268 | 2.211 | 2.1184 | 1.846 | 2.52 | 2.4784 | 2.149 | 2.268 | 2.4784 | 2.268
| Pickup_NonPerfo | 2.5487 | 2.4784 | 2.4289 | 2.268 | 2.211 | 2.1184 | 1.846 | 2.52 | 2.4784 | 2.149 | 2.268 | 2.4784 | 2.268
| Pickup_Perfo | 2.5487 | 2.4784 | 2.4289 | 2.268 | 2.211 | 2.1184 | 1.846 | 2.52 | 2.4784 | 2.149 | 2.268 | 2.4784 | 2.268
TC Ratio
|  | Prius | Single Gear
Vehicle Class | Compact_NonPerfo | 5-AU: 2.6364; 6-AU: 2
| Compact_Perfo | 5-AU: 2.6364; 6-AU: 2
| Midsize_NonPerfo | 5-AU: 2.6364; 6-AU: 2
| Midsize_Perfo | 5-AU: 2.6364; 6-AU: 2
| Small_SUV_NonPerfo | 5-AU: 2.6364; 6-AU: 2
| Small_SUV_Perfo | 5-AU: 2.6364; 6-AU: 2
| Midsize_SUV_NonPerfo | 5-AU: 2.6364; 6-AU: 2
| Midsize_SUV_Perfo | 5-AU: 2.6364; 6-AU: 2
| Pickup_NonPerfo | 5-AU: 2.6364; 6-AU: 2
| Pickup_Perfo | 5-AU: 2.6364; 6-AU: 2

## Perfo_Aero_Weight
|  |  |  | Estimated |  |  |  |  | DOT Input
Data collected from A2mac1 and Vehicle Attribute database
Duplicated data points
Interpolated data (in progress)
Incompatible
|  | Units | Compact_base |  |  |  | Compact_premium |  |  |  | Midsize_base |  |  |  | Midsize_premium |  |  |  | Small_SUV_base |  |  |  | Small_SUV_premium |  |  |  | Midsize_SUV_base |  |  |  | Midsize_SUV_premium |  |  |  | Pickup_base |  |  |  | Pickup_premium
|  |  | Conv SI | Conv CI | Hybrids | BEV | Conv SI | Conv CI | Hybrids | BEV | Conv SI | Conv CI | Hybrids | BEV | Conv SI | Conv CI | Hybrids | BEV | Conv SI | Conv CI | Hybrids | BEV | Conv SI | Conv CI | Hybrids | BEV | Conv SI | Conv CI | Hybrids | BEV | Conv SI | Conv CI | Hybrids | BEV | Conv SI | Conv CI | Hybrids | BEV | Conv SI | Conv CI | Hybrids | BEV
Vehicle Attributes | Frontal Area | m^2 | 2.3 | 2.3 | 2.3 | 2.3 | 2.3 | 2.3 | 2.3 | 2.3 | 2.35 | 2.35 | 2.35 | 2.35 | 2.35 | 2.35 | 2.35 | 2.35 | 2.65 | 2.65 | 2.65 | 2.65 | 2.65 | 2.65 | 2.65 | 2.65 | 2.85 | 2.85 | 2.85 | 2.85 | 2.85 | 2.85 | 2.85 | 2.85 | 3.25 | 3.25 | 3.25 | 3.25 | 3.25 | 3.25 | 3.25 | 3.25
| Drag Coefficient | - | 0.31 | 0.31 | 0.31 | 0.31 | 0.31 | 0.31 | 0.31 | 0.31 | 0.3 | 0.3 | 0.3 | 0.3 | 0.3 | 0.3 | 0.3 | 0.3 | 0.36 | 0.36 | 0.36 | 0.36 | 0.36 | 0.36 | 0.36 | 0.36 | 0.38 | 0.38 | 0.38 | 0.38 | 0.38 | 0.38 | 0.38 | 0.38 | 0.42 | 0.42 | 0.42 | 0.42 | 0.42 | 0.42 | 0.42 | 0.42
| Rolling Resistance* | - | 0.009 | 0.009 | 0.009 | 0.009 | 0.009 | 0.009 | 0.009 | 0.009 | 0.009 | 0.009 | 0.009 | 0.009 | 0.009 | 0.009 | 0.009 | 0.009 | 0.009 | 0.009 | 0.009 | 0.009 | 0.009 | 0.009 | 0.009 | 0.009 | 0.009 | 0.009 | 0.009 | 0.009 | 0.009 | 0.009 | 0.009 | 0.009 | 0.009 | 0.009 | 0.009 | 0.009 | 0.009 | 0.009 | 0.009 | 0.009
| Performance Time | s | 10 | 10 | 10 | 10 | 8 | 8 | 8 | 8 | 9 | 9 | 9 | 9 | 6 | 6 | 6 | 6 | 9 | 9 | 9 | 9 | 7 | 7 | 7 | 7 | 10 | 10 | 10 | 10 | 7 | 7 | 7 | 7 | 7 | 7 | 7 | 7 | 7 | 7 | 7 | 7
Component weights | Fuel Tank | kg | 10 | 10 | 8 |  | 15 | 15 | 12 |  | 12 | 12 | 10 |  | 17 | 17 | 15 |  | 15 | 15 | 10 |  | 20 | 20 | 15 |  | 15 | 15 | 10 |  | 20 | 20 | 15 |  | 20 | 20 | 15 |  | 25 | 25 | 10
| Fuel | kg | 35 | 35 | 30 |  | 45 | 45 | 35 |  | 45 | 45 | 35 |  | 55 | 55 | 45 |  | 50 | 50 | 40 |  | 70 | 70 | 55 |  | 70 | 70 | 55 |  | 80 | 80 | 60 |  | 70 | 70 | 55 |  | 80 | 80 | 55
| 12V Battery | kg | 15 | 20 | 15 | 15 | 25 | 30 | 25 | 25 | 18 | 20 | 15 | 15 | 28 | 30 | 28 | 28 | 18 | 20 | 18 | 18 | 28 | 30 | 28 | 28 | 20 | 25 | 20 | 20 | 30 | 35 | 30 | 20 | 20 | 20 | 20 | 20 | 30 | 35 | 30 | 30
| Starter | kg | 3 | 4 | 3 |  | 3 | 4 | 3 |  | 3 | 4 | 3 |  | 3 | 4 | 3 |  | 3 | 4 | 3 |  | 3 | 4 | 3 |  | 3 | 5 | 3 |  | 3 | 5 | 3 |  | 3 | 5 | 3 |  | 3 | 5 | 3
| Generator | kg | 6 | 7 |  |  | 6 | 7 |  |  | 7 | 8 |  |  | 7 | 8 |  |  | 7 | 7 |  |  | 7 | 8 |  |  | 8 | 9 |  |  | 8 | 9 |  |  | 9 | 10 |  |  | 9 | 10
| Wheels | kg | 70 | 70 | 70 | 70 | 75 | 75 | 75 | 75 | 90 | 90 | 90 | 90 | 95 | 95 | 95 | 95 | 100 | 100 | 100 | 100 | 110 | 110 | 110 | 110 | 110 | 110 | 110 | 110 | 130 | 130 | 130 | 130 | 130 | 130 | 130 | 130 | 150 | 150 | 150 | 150
| Body | kg | 525 | 525 | 525 | 525 | 525 | 525 | 525 | 525 | 650 | 650 | 650 | 650 | 650 | 650 | 650 | 650 | 650 | 650 | 650 | 650 | 650 | 650 | 650 | 650 | 650 | 650 | 650 | 650 | 750 | 750 | 750 | 750 | 650 | 650 | 650 | 650 | 800 | 800 | 800 | 800
| Chassis | kg | 160 | 160 | 160 | 160 | 160 | 160 | 160 | 160 | 200 | 200 | 200 | 200 | 200 | 200 | 200 | 200 | 200 | 200 | 200 | 200 | 200 | 200 | 200 | 200 | 200 | 200 | 200 | 200 | 225 | 225 | 225 | 225 | 300 | 300 | 300 | 300 | 350 | 350 | 350 | 350
| Interior | kg | 150 | 150 | 150 | 150 | 200 | 200 | 200 | 200 | 175 | 175 | 175 | 175 | 200 | 200 | 200 | 200 | 180 | 180 | 180 | 180 | 220 | 220 | 220 | 200 | 200 | 200 | 200 | 200 | 240 | 240 | 240 | 240 | 160 | 160 | 160 | 160 | 200 | 200 | 200 | 200
| Safety | kg | 20 | 20 | 20 | 20 | 20 | 20 | 20 | 20 | 20 | 20 | 20 | 20 | 20 | 20 | 20 | 20 | 20 | 20 | 20 | 20 | 20 | 20 | 20 | 20 | 20 | 20 | 20 | 20 | 20 | 20 | 20 | 20 | 20 | 20 | 20 | 20 | 20 | 20 | 20 | 20
| Thermal | kg | 18 | 21 | 22 | 22 | 20 | 21 | 22 | 22 | 25 | 26 | 26 | 26 | 25 | 26 | 26 | 26 | 22 | 23 | 25 | 25 | 29 | 30 | 32 | 32 | 30 | 31 | 36 | 32 | 37 | 38 | 40 | 38 | 32 | 35 | 35 | 35 | 32 | 35 | 35 | 35
| Brakes Mechanism | kg | 50 | 50 | 55 | 55 | 55 | 55 | 60 | 60 | 60 | 60 | 65 | 65 | 65 | 65 | 70 | 70 | 60 | 60 | 65 | 65 | 75 | 75 | 80 | 80 | 70 | 70 | 75 | 75 | 75 | 75 | 80 | 80 | 90 | 90 | 95 | 95 | 95 | 95 | 100 | 100
| Steering System | kg | 20 | 20 | 20 | 20 | 22 | 22 | 22 | 22 | 25 | 25 | 25 | 25 | 28 | 28 | 28 | 28 | 25 | 25 | 25 | 25 | 28 | 28 | 28 | 28 | 30 | 30 | 30 | 30 | 30 | 30 | 30 | 30 | 30 | 30 | 30 | 30 | 30 | 30 | 30 | 30
| Mech Accessories | kg | 0 | 0 | 0 | 0 | 0 | 0 | 0 | 0 | 0 | 0 | 0 | 0 | 0 | 0 | 0 | 0 | 0 | 0 | 0 | 0 | 0 | 0 | 0 | 0 | 0 | 0 | 0 | 0 | 0 | 0 | 0 | 0 | 0 | 0 | 0 | 0 | 0 | 0 | 0 | 0
| Elec Accessories | kg | 30 | 30 | 40 | 40 | 35 | 35 | 45 | 45 | 30 | 30 | 40 | 40 | 40 | 40 | 50 | 50 | 30 | 30 | 40 | 40 | 40 | 40 | 50 | 50 | 30 | 30 | 40 | 40 | 50 | 50 | 60 | 60 | 80 | 80 | 100 | 100 | 100 | 100 | 120 | 120
| Torque Conv 5-AU | kg | 14 | 14 |  |  | 14 | 14 |  |  | 14 | 14 |  |  | 14 | 14 |  |  | 16 | 16 |  |  | 16 | 16 |  |  | 18 | 18 |  |  | 18 | 18 |  |  | 20 | 20 |  |  | 20 | 20
| Clutch 5-DM | kg | 14 | 14 |  |  | 14 | 14 |  |  | 14 | 14 |  |  | 14 | 14 |  |  | 18 | 18 |  |  | 18 | 18 |  |  | 20 | 20 |  |  | 20 | 20 |  |  | 20 | 20 |  |  | 20 | 20
| Torque Conv 6-AU | kg | 16 | 16 | 16 |  | 16 | 16 | 16 |  | 16 | 16 | 16 |  | 16 | 16 | 16 |  | 18 | 18 | 18 |  | 18 | 18 | 18 |  | 20 | 20 | 20 |  | 20 | 20 | 20 |  | 22 | 22 | 22 |  | 22 | 22 | 22
| Clutch 6-DM | kg | 18 | 18 |  |  | 18 | 18 |  |  | 18 | 18 |  |  | 18 | 18 |  |  | 20 | 20 |  |  | 20 | 20 |  |  | 22 | 22 |  |  | 22 | 22 |  |  | 22 | 22 |  |  | 22 | 22
| Clutch 6-DCT | kg | 18 | 18 | 18 |  | 18 | 18 | 18 |  | 18 | 18 | 18 |  | 18 | 18 | 18 |  | 20 | 20 | 20 |  | 20 | 20 | 20 |  | 22 | 22 | 22 |  | 22 | 22 | 22 |  | 22 | 22 | 22 |  | 22 | 22 | 22
| Torque Conv 7-AU | kg | 17 | 17 |  |  | 17 | 17 |  |  | 17 | 17 |  |  | 17 | 17 |  |  | 19 | 19 |  |  | 19 | 19 |  |  | 21 | 21 |  |  | 21 | 21 |  |  | 22 | 22 |  |  | 22 | 22
| Clutch 7-DM | kg |  |  |  |  | 20 | 20 | [6 empty] | 20 | 20 | [6 empty] | 20 | 20 | [6 empty] | 22 | 22 | [6 empty] | 22 | 22
| Torque Conv 8-AU | kg | 18 | 18 | 18 |  | 18 | 18 | 18 |  | 18 | 18 | 18 |  | 18 | 18 | 18 |  | 20 | 20 | 20 |  | 20 | 20 | 20 |  | 22 | 22 | 22 |  | 22 | 22 | 22 |  | 22 | 22 | 22 |  | 22 | 22 | 22
| Clutch 8-DM | kg | 18 | 18 |  |  | 18 | 18 |  |  | 18 | 18 |  |  | 18 | 18 |  |  | 20 | 20 |  |  | 20 | 20 |  |  | 22 | 22 |  |  | 22 | 22 |  |  | 22 | 22 |  |  | 22 | 22
| Clutch 8-DCT | kg | 18 | 18 |  |  | 18 | 18 |  |  | 18 | 18 |  |  | 18 | 18 |  |  | 20 | 20 |  |  | 20 | 20 |  |  | 22 | 22 |  |  | 22 | 22 |  |  | 22 | 22 |  |  | 22 | 22
| Torque Conv 9-AU | kg | 18 | 18 |  |  | 18 | 18 |  |  | 18 | 18 |  |  | 18 | 18 |  |  | 20 | 20 |  |  | 20 | 20 |  |  | 22 | 22 |  |  | 22 | 22 |  |  | 22 | 22 |  |  | 22 | 22
| Torque Conv 10-AU | kg | 18 | 18 |  |  | 18 | 18 |  |  | 18 | 18 |  |  | 18 | 18 |  |  | 20 | 20 |  |  | 20 | 20 |  |  | 22 | 22 |  |  | 22 | 22 |  |  | 22 | 22 |  |  | 22 | 22
| Torque Conv CVT | kg | 16 | 16 |  |  | 16 | 16 |  |  | 16 | 16 |  |  | 16 | 16 |  |  | 18 | 18 |  |  | 18 | 18 |  |  | 20 | 20 |  |  | 20 | 20 |  |  | 22 | 22 |  |  | 22 | 22
| FD-Front 5-AU | kg | 14 | 14 |  |  | 14 | 14 |  |  | 17 | 17 |  |  | 17 | 17 |  |  | 20 | 20 |  |  | 20 | 20 |  |  | 25 | 25 |  |  | 25 | 25 |  |  | 60 | 60 |  |  | 60 | 60
| FD-Front 5-DM | kg | 12 | 12 |  |  | 12 | 12 |  |  | 12 | 12 |  |  | 12 | 12 |  |  | 24 | 24 |  |  | 24 | 24 |  |  | 35 | 35 |  |  | 35 | 35 |  |  | 60 | 60 |  |  | 60 | 60
| FD-Front 6-AU | kg | 14 | 14 | 14 |  | 14 | 14 | 14 |  | 17 | 17 | 17 |  | 17 | 17 | 17 |  | 22 | 22 | 22 |  | 22 | 22 | 22 |  | 30 | 30 | 30 |  | 30 | 30 | 30 |  | 70 | 70 | 70 |  | 70 | 70 | 70
| FD-Front 6-DM | kg | 14 | 14 |  |  | 14 | 14 |  |  | 14 | 14 |  |  | 14 | 14 |  |  | 24 | 24 |  |  | 24 | 24 |  |  | 35 | 35 |  |  | 35 | 35 |  |  | 65 | 65 |  |  | 65 | 65
| FD-Front 6-DCT | kg | 14 | 14 | 14 |  | 14 | 14 | 14 |  | 14 | 14 | 14 |  | 14 | 14 | 14 |  | 24 | 24 | 24 |  | 24 | 24 | 24 |  | 35 | 35 | 35 |  | 35 | 35 | 35 |  | 65 | 65 | 65 |  | 65 | 65 | 65
| FD-Front 7-AU | kg | 14 | 14 |  |  | 14 | 14 |  |  | 17 | 17 |  |  | 17 | 17 |  |  | 22 | 22 |  |  | 22 | 22 |  |  | 30 | 30 |  |  | 30 | 30 |  |  | 72 | 72 |  |  | 72 | 72
| FD-Front 7-DM | kg |  |  |  |  | 14 | 14 | [6 empty] | 14 | 14 | [6 empty] | 24 | 24 | [6 empty] | 32 | 32 | [6 empty] | 74 | 74
| FD-Front 8-AU | kg | 14 | 14 | 14 |  | 14 | 14 | 14 |  | 17 | 17 | 17 |  | 17 | 17 | 17 |  | 22 | 22 | 22 |  | 22 | 22 | 22 |  | 30 | 30 | 30 |  | 30 | 30 | 30 |  | 75 | 75 | 75 |  | 75 | 75 | 75
| FD-Front 8-DM | kg | 14 | 14 |  |  | 14 | 14 |  |  | 14 | 14 |  |  | 14 | 14 |  |  | 24 | 24 |  |  | 24 | 24 |  |  | 35 | 35 |  |  | 35 | 35 |  |  | 65 | 65 |  |  | 65 | 65
| FD-Front 8-DCT | kg | 14 | 14 |  |  | 14 | 14 |  |  | 14 | 14 |  |  | 14 | 14 |  |  | 24 | 24 |  |  | 24 | 24 |  |  | 35 | 35 |  |  | 35 | 35 |  |  | 65 | 65 |  |  | 65 | 65
| FD-Front 9-AU | kg | 14 | 14 |  |  | 14 | 14 |  |  | 17 | 17 |  |  | 17 | 17 |  |  | 22 | 22 |  |  | 22 | 22 |  |  | 30 | 30 |  |  | 30 | 30 |  |  | 75 | 75 |  |  | 75 | 75
| FD-Front 10-AU | kg | 14 | 14 |  |  | 14 | 14 |  |  | 17 | 17 |  |  | 17 | 17 |  |  | 22 | 22 |  |  | 22 | 22 |  |  | 30 | 30 |  |  | 30 | 30 |  |  | 75 | 75 |  |  | 75 | 75
| FD-Front CVT | kg | 14 | 14 |  |  | 14 | 14 |  |  | 17 | 17 |  |  | 17 | 17 |  |  | 22 | 22 |  |  | 22 | 22 |  |  | 30 | 30 |  |  | 30 | 30 |  |  | 70 | 70 |  |  | 70 | 70
| FD-Front Prius | kg |  |  | 14 |  |  |  | 14 |  |  |  | 14 |  |  |  | 14 |  |  |  | 24 |  |  |  | 24 |  |  |  | 35 |  |  |  | 35 |  |  |  | 65 |  |  |  | 65
| FD-Front Volt | kg |  |  | 14 |  |  |  | 14 |  |  |  | 14 |  |  |  | 14 |  |  |  | 24 |  |  |  | 24 |  |  |  | 35 |  |  |  | 35 |  |  |  | 65 |  |  |  | 65
| FD-Front Single Gear | kg |  |  | 12 | 12 |  |  | 12 | 12 |  |  | 12 | 12 |  |  | 12 | 12 |  |  | 24 | 24 |  |  | 24 | 24 |  |  | 35 | 35 |  |  | 35 | 35 |  |  | 60 | 60 |  |  | 60 | 60
| Rear FD | kg | [24 empty] | 40 | 40 | 40 | 40 | 40 | 40 | 40 | 40 | 40 | 40 | 40 | 40 | 40 | 40 | 40 | 40
| Gearbox 5-AU | kg | 60 | 60 |  |  | 60 | 60 |  |  | 65 | 65 |  |  | 65 | 65 |  |  | 70 | 70 |  |  | 70 | 70 |  |  | 80 | 80 |  |  | 80 | 80 |  |  | 80 | 80 |  |  | 80 | 80
| Geartbox 5-DM | kg | 30 | 30 |  |  | 30 | 30 |  |  | 35 | 35 |  |  | 35 | 35 |  |  | 45 | 45 |  |  | 45 | 45 |  |  | 45 | 45 |  |  | 45 | 45 |  |  | 50 | 50 |  |  | 50 | 50
| Gearbox 6-AU | kg | 50 | 50 | 50 |  | 50 | 50 | 50 |  | 60 | 60 | 60 |  | 60 | 60 | 60 |  | 65 | 65 | 65 |  | 65 | 65 | 65 |  | 65 | 65 | 65 |  | 65 | 65 | 65 |  | 75 | 75 | 75 |  | 75 | 75 | 75
| Gearbox 6-DM | kg | 40 | 40 |  |  | 40 | 40 |  |  | 45 | 45 |  |  | 45 | 45 |  |  | 50 | 50 |  |  | 50 | 50 |  |  | 50 | 50 |  |  | 50 | 50 |  |  | 60 | 60 |  |  | 60 | 60
| Gearbox 6-DCT | kg | 65 | 65 | 65 |  | 65 | 65 | 65 |  | 70 | 70 | 70 |  | 70 | 70 | 70 |  | 75 | 75 | 75 |  | 75 | 75 | 75 |  | 80 | 80 | 80 |  | 80 | 80 | 80 |  | 90 | 90 | 90 |  | 90 | 90 | 90
| Gearbox 7-AU | kg | 60 | 60 |  |  | 60 | 60 |  |  | 70 | 70 |  |  | 70 | 70 |  |  | 72 | 72 |  |  | 72 | 72 |  |  | 72 | 72 |  |  | 72 | 72 |  |  | 80 | 80 |  |  | 80 | 80
| Gearbox 7-DM | kg |  |  |  |  | 50 | 50 | [6 empty] | 72 | 72 | [6 empty] | 74 | 74 | [6 empty] | 74 | 74 | [6 empty] | 82 | 82
| Gearbox 8-AU | kg | 65 | 65 | 65 |  | 65 | 65 | 65 |  | 80 | 80 | 80 |  | 80 | 80 | 80 |  | 80 | 80 | 80 |  | 80 | 80 | 80 |  | 80 | 80 | 80 |  | 80 | 80 | 80 |  | 90 | 90 | 90 |  | 90 | 90 | 90
| Gearbox 8-DM | kg | 50 | 50 |  |  | 50 | 50 |  |  | 55 | 55 |  |  | 55 | 55 |  |  | 60 | 60 |  |  | 60 | 60 |  |  | 60 | 60 |  |  | 65 | 65 |  |  | 70 | 70 |  |  | 100 | 100
| Gearbox 8-DCT | kg | 80 | 80 |  |  | 80 | 80 |  |  | 90 | 90 |  |  | 90 | 90 |  |  | 90 | 90 |  |  | 90 | 90 |  |  | 90 | 90 |  |  | 90 | 90 |  |  | 100 | 100 |  |  | 100 | 100
| Gearbox 9-AU | kg | 70 | 70 |  |  | 70 | 70 |  |  | 85 | 85 |  |  | 85 | 85 |  |  | 90 | 90 |  |  | 90 | 90 |  |  | 90 | 90 |  |  | 90 | 90 |  |  | 95 | 95 |  |  | 95 | 95
| Gearbox 10-AU | kg | 40 | 40 |  |  | 40 | 40 |  |  | 50 | 50 |  |  | 50 | 50 |  |  | 55 | 55 |  |  | 55 | 55 |  |  | 55 | 55 |  |  | 75 | 75 |  |  | 85 | 85 |  |  | 85 | 85
| Transmission CVT | kg | 41 | 41 |  |  | 41 | 41 |  |  | 51 | 51 |  |  | 51 | 51 |  |  | 56 | 56 |  |  | 56 | 56 |  |  | 56 | 56 |  |  | 56 | 56 |  |  | 65 | 65 |  |  | 65 | 65
| Transmission Prius | kg |  |  | 40 |  |  |  | 40 |  |  |  | 40 |  |  |  | 40 |  |  |  | 50 |  |  |  | 50 |  |  |  | 50 |  |  |  | 50 |  |  |  | 50 |  |  |  | 50
| Transmission Volt | kg |  |  | 50 |  |  |  | 50 |  |  |  | 50 |  |  |  | 50 |  |  |  | 60 |  |  |  | 60 |  |  |  | 60 |  |  |  | 60 |  |  |  | 60 |  |  |  | 60
| DC/DC Converter** | kg | 20 | 20 | 30 | 30 | 20 | 20 | 30 | 30 | 20 | 20 | 30 | 30 | 20 | 20 | 30 | 30 | 20 | 20 | 30 | 30 | 20 | 20 | 30 | 30 | 20 | 20 | 30 | 30 | 20 | 20 | 30 | 30 | 20 | 20 | 30 | 30 | 20 | 20 | 30 | 30
| Torque Coupling | kg |  |  | 10 | 10 |  |  | 10 | 10 |  |  | 10 | 10 |  |  | 10 | 10 |  |  | 10 | 10 |  |  | 10 | 10 |  |  | 10 | 10 |  |  | 10 | 10 |  |  | 10 | 10 |  |  | 10 | 10
| Payload mass | kg | 0 | 0 | 0 | 0 | 0 | 0 | 0 | 0 | 0 | 0 | 0 | 0 | 0 | 0 | 0 | 0 | 0 | 0 | 0 | 0 | 0 | 0 | 0 | 0 | 0 | 0 | 0 | 0 | 0 | 0 | 0 | 0 | 900 | 900 | 900 | 900 | 900 | 900 | 900 | 900
| Towing mass | kg | 0 | 0 | 0 | 0 | 0 | 0 | 0 | 0 | 0 | 0 | 0 | 0 | 0 | 0 | 0 | 0 | 0 | 0 | 0 | 0 | 0 | 0 | 0 | 0 | 0 | 0 | 0 | 0 | 0 | 0 | 0 | 0 | 3000 | 3000 | 3000 | 3000 | 4350 | 4350 | 4350 | 4350
*Modeling acccounts for 0.00012 rolling resistance term 2 coefficient (speed dependant)
** DC/DC Converter Mass includes the power electronics, battery system and wiring. For conventionals, this mass is applied only to BISG systems

## Non_Vehicle_Attributes
|  | Units | Compact_base |  |  | Compact_premium |  |  | Midsize_base |  |  | Midsize_premium |  |  | Small_SUV_base |  |  | Small_SUV_premium |  |  | Midsize_SUV_base |  |  | Midsize_SUV_premium |  |  | Pickup_base |  |  | Pickup_premium
|  |  | Conv-SI | Conv-CI | Hybrid | Conv-SI | Conv-CI | Hybrid | Conv-SI | Conv-CI | Hybrid | Conv-SI | Conv-CI | Hybrid | Conv-SI | Conv-CI | Hybrid | Conv-SI | Conv-CI | Hybrid | Conv-SI | Conv-CI | Hybrid | Conv-SI | Conv-CI | Hybrid | Conv-SI | Conv-CI | Hybrid | Conv-SI | Conv-CI | Hybrid
| Base Electrical Acc Load | W | 250 | 250 | 275 | 300 | 300 | 375 | 250 | 250 | 275 | 300 | 300 | 375 | 300 | 300 | 325 | 300 | 300 | 375 | 300 | 300 | 325 | 350 | 350 | 375 | 300 | 300 | 325 | 300 | 300 | 375
| Additional Load for PHEVs & BEVs | W |  |  | 100 |  |  | 100 |  |  | 100 |  |  | 100 |  |  | 100 |  |  | 100 |  |  | 100 |  |  | 100 |  |  | 100 |  |  | 100
| Cold Start Penalty (NA/TC) | % | 14.6/13.8 | 14.6/13.8 | 14.6/13.8 | 14.6/13.8 | 14.6/13.8 | 14.6/13.8 | 14.6/13.8 | 14.6/13.8 | 14.6/13.8 | 14.6/13.8 | 14.6/13.8 | 14.6/13.8 | 14.6/13.8 | 14.6/13.8 | 14.6/13.8 | 14.6/13.8 | 14.6/13.8 | 14.6/13.8 | 14.6/13.8 | 14.6/13.8 | 14.6/13.8 | 14.6/13.8 | 14.6/13.8 | 14.6/13.8 | 14.6/13.8 | 14.6/13.8 | 14.6/13.8 | 14.6/13.8 | 14.6/13.8 | 14.6/13.8
| Cold Start Penalty on Bag 2 (NA/TC) | % | 2.3/1.7 | 2.3/1.7 | 2.3/1.7 | 2.3/1.7 | 2.3/1.7 | 2.3/1.7 | 2.3/1.7 | 2.3/1.7 | 2.3/1.7 | 2.3/1.7 | 2.3/1.7 | 2.3/1.7 | 2.3/1.7 | 2.3/1.7 | 2.3/1.7 | 2.3/1.7 | 2.3/1.7 | 2.3/1.7 | 2.3/1.7 | 2.3/1.7 | 2.3/1.7 | 2.3/1.7 | 2.3/1.7 | 2.3/1.7 | 2.3/1.7 | 2.3/1.7 | 2.3/1.7 | 2.3/1.7 | 2.3/1.7 | 2.3/1.7
| Charger Efficiency | % | 88 | 88 | 88 | 88 | 88 | 88 | 88 | 88 | 88 | 88 | 88 | 88 | 88 | 88 | 88 | 88 | 88 | 88 | 88 | 88 | 88 | 88 | 88 | 88 | 88 | 88 | 88 | 88 | 88 | 88
| Atkinson Engine Peak Efficiency* | - |  |  | 0.41 |  |  | 0.41 |  |  | 0.41 |  |  | 0.41 |  |  | 0.41 |  |  | 0.41 |  |  | 0.41 |  |  | 0.41 |  |  | 0.41 |  |  | 0.41
HEV High Power Applications | Energy Oversize | % | 0 | 0 | 0 | 0 | 0 | 0 | 0 | 0 | 0 | 0 | 0 | 0 | 0 | 0 | 0 | 0 | 0 | 0 | 0 | 0 | 0 | 0 | 0 | 0 | 0 | 0 | 0 | 0 | 0 | 0
| Power Oversize | % | 0 | 0 | 0 | 0 | 0 | 0 | 0 | 0 | 0 | 0 | 0 | 0 | 0 | 0 | 0 | 0 | 0 | 0 | 0 | 0 | 0 | 0 | 0 | 0 | 0 | 0 | 0 | 0 | 0 | 0
| SOC Max | % | 70 | 70 | 70 | 70 | 70 | 70 | 70 | 70 | 70 | 70 | 70 | 70 | 70 | 70 | 70 | 70 | 70 | 70 | 70 | 70 | 70 | 70 | 70 | 70 | 70 | 70 | 70 | 70 | 70 | 70
| SOC Min | % | 50 | 50 | 50 | 50 | 50 | 50 | 50 | 50 | 50 | 50 | 50 | 50 | 50 | 50 | 50 | 50 | 50 | 50 | 50 | 50 | 50 | 50 | 50 | 50 | 50 | 50 | 50 | 50 | 50 | 50
| Specific Power @ 70% SOC** | W/kg
PHEV High Energy Applications | Energy Oversize | % | 0 | 0 | 0 | 0 | 0 | 0 | 0 | 0 | 0 | 0 | 0 | 0 | 0 | 0 | 0 | 0 | 0 | 0 | 0 | 0 | 0 | 0 | 0 | 0 | 0 | 0 | 0 | 0 | 0 | 0
| Power Oversize | % | 0 | 0 | 0 | 0 | 0 | 0 | 0 | 0 | 0 | 0 | 0 | 0 | 0 | 0 | 0 | 0 | 0 | 0 | 0 | 0 | 0 | 0 | 0 | 0 | 0 | 0 | 0 | 0 | 0 | 0
| SOC Max | % | 95 | 95 | 95 | 95 | 95 | 95 | 95 | 95 | 95 | 95 | 95 | 95 | 95 | 95 | 95 | 95 | 95 | 95 | 95 | 95 | 95 | 95 | 95 | 95 | 95 | 95 | 95 | 95 | 95 | 95
| SOC Min | % | 25 | 25 | 25 | 25 | 25 | 25 | 25 | 25 | 25 | 25 | 25 | 25 | 25 | 25 | 25 | 25 | 25 | 25 | 25 | 25 | 25 | 25 | 25 | 25 | 25 | 25 | 25 | 25 | 25 | 25
| Specific Power @ 70% SOC** | W/kg
| Energy Density ** | Wh/kg
AEV Applications | SOC Max | % | 95 | 95 | 95 | 95 | 95 | 95 | 95 | 95 | 95 | 95 | 95 | 95 | 95 | 95 | 95 | 95 | 95 | 95 | 95 | 95 | 95 | 95 | 95 | 95 | 95 | 95 | 95 | 95 | 95 | 95
| SOC Min | % | 5 | 5 | 5 | 5 | 5 | 5 | 5 | 5 | 5 | 5 | 5 | 5 | 5 | 5 | 5 | 5 | 5 | 5 | 5 | 5 | 5 | 5 | 5 | 5 | 5 | 5 | 5 | 5 | 5 | 5
| Energy Density ** | Wh/kg
Electric Machine | Motor Specific Power***** | W/kg
| Motor + Controller Peak Efficiency*** | % | 96 | 96 | 96 | 96 | 96 | 96 | 96 | 96 | 96 | 96 | 96 | 96 | 96 | 96 | 96 | 96 | 96 | 96 | 96 | 96 | 96 | 96 | 96 | 96 | 96 | 96 | 96 | 96 | 96 | 96
Fuel Cell System | Specific Power FC System | W/kg |  |  | 860 |  |  | 860 |  |  | 860 |  |  | 860 |  |  | 860 |  |  | 860 |  |  | 860 |  |  | 860 |  |  | 860 |  |  | 860
| Peak Fuel Cell System Efficiency | % |  |  | 64 |  |  | 64 |  |  | 64 |  |  | 64 |  |  | 64 |  |  | 64 |  |  | 64 |  |  | 64 |  |  | 64 |  |  | 64
| Fuel Mass HEV | kg |  |  | 3 |  |  | 3 |  |  | 3 |  |  | 3 |  |  | 3 |  |  | 3 |  |  | 3 |  |  | 3 |  |  | 3 |  |  | 3
| Power Oversize | % |  |  | 10 |  |  | 10 |  |  | 10 |  |  | 10 |  |  | 10 |  |  | 10 |  |  | 10 |  |  | 10 |  |  | 10 |  |  | 10
| Fuel Cell Tank Constant | kg |  |  | 0 |  |  | 0 |  |  | 0 |  |  | 0 |  |  | 0 |  |  | 0 |  |  | 0 |  |  | 0 |  |  | 0 |  |  | 0
| Fuel Cell Tank Slope (kg tank / kg H2) | - |  |  | 22.7 |  |  | 22.7 |  |  | 22.7 |  |  | 22.7 |  |  | 22.7 |  |  | 22.7 |  |  | 22.7 |  |  | 22.7 |  |  | 22.7 |  |  | 22.7
| Percent H2 used in Tank | - |  |  | 1 |  |  | 1 |  |  | 1 |  |  | 1 |  |  | 1 |  |  | 1 |  |  | 1 |  |  | 1 |  |  | 1 |  |  | 1
* Based on Prius 2017 Peak Efficiency
** Battery Energy/Power Density driven by BatPac
*** For FC HEV & BEVs, motor + controller efficiency scaled to 98%
***** For 12V Start-Stop, and BISG, Motor Specific Power is used at 562.5 W/kg, For other Hybrids, the equation used is Motor Weight (kg) = 0.0639176 * (Electric Machine Peak Power [kW]) + 46.0497
Note on D44: Author: Provide Batpac Version here.