## ANL_BatPac_Assumptions
BatPac Inputs - Fixed in BatPac
BatPac Outputs
|  | Compact_base | Compact_premium | Midsize_base | Midsize_premium | Small_SUV_base | Small_SUV_premium | Midsize_SUV_base | Midsize_SUV_premium | Pickup_base* | Pickup_premium*
Micro HEV | Cell Chemistry | LFP-G | LFP-G | LFP-G | LFP-G | LFP-G | LFP-G | LFP-G | LFP-G | LFP-G | LFP-G
| Cooling Type | CoolA | CoolA | CoolA | CoolA | CoolA | CoolA | CoolA | CoolA | CoolA | CoolA
| Numbers of cells per module | 4 | 4 | 4 | 4 | 4 | 4 | 4 | 4 | 4 | 4
| Number of cells in parallel | 1 | 1 | 1 | 1 | 1 | 1 | 1 | 1 | 1 | 1
| Number of modules in row | 1 | 1 | 1 | 1 | 1 | 1 | 1 | 1 | 1 | 1
| Number of rows of modules per pack | 1 | 1 | 1 | 1 | 1 | 1 | 1 | 1 | 1 | 1
| Number of modules per battery pack | 1 | 1 | 1 | 1 | 1 | 1 | 1 | 1 | 1 | 1
| number of modules in parallel | 1 | 1 | 1 | 1 | 1 | 1 | 1 | 1 | 1 | 1
| Cells per battery pack | 4 | 4 | 4 | 4 | 4 | 4 | 4 | 4 | 4 | 4
| Maximum thickness limit, um | 70 | 70 | 70 | 70 | 70 | 70 | 70 | 70 | 70 | 70
| Number of battery produced per year | 100000 | 100000 | 100000 | 100000 | 100000 | 100000 | 100000 | 100000 | 100000 | 100000
| Nominal pack voltage | 13.13 | 13.13 | 13.13 | 13.13 | 13.13 | 13.13 | 13.13 | 13.13 | 13.13 | 13.13
Mild Hybrid BISG | Cell Chemistry | LFP-G | LFP-G | LFP-G | LFP-G | LFP-G | LFP-G | LFP-G | LFP-G | LFP-G | LFP-G
| Cooling Type | CoolA | CoolA | CoolA | CoolA | CoolA | CoolA | CoolA | CoolA | CoolA | CoolA
| Numbers of cells per module | 14 | 14 | 14 | 14 | 14 | 14 | 14 | 14 | 14 | 14
| Number of cells in parallel | 1 | 1 | 1 | 1 | 1 | 1 | 1 | 1 | 1 | 1
| Number of modules in row | 1 | 1 | 1 | 1 | 1 | 1 | 1 | 1 | 1 | 1
| Number of rows of modules per pack | 1 | 1 | 1 | 1 | 1 | 1 | 1 | 1 | 1 | 1
| Number of modules per battery pack | 1 | 1 | 1 | 1 | 1 | 1 | 1 | 1 | 1 | 1
| number of modules in parallel | 1 | 1 | 1 | 1 | 1 | 1 | 1 | 1 | 1 | 1
| Cells per battery pack | 14 | 14 | 14 | 14 | 14 | 14 | 14 | 14 | 14 | 14
| Maximum thickness limit, um | 70 | 70 | 70 | 70 | 70 | 70 | 70 | 70 | 70 | 70
| Number of battery produced per year | 100000 | 100000 | 100000 | 100000 | 100000 | 100000 | 100000 | 100000 | 100000 | 100000
| Nominal pack voltage | 45.9 | 45.9 | 45.9 | 45.9 | 45.9 | 45.9 | 45.9 | 45.9 | 45.9 | 45.9
Full HEV | Cell Chemistry | NMC622-G | NMC622-G | NMC622-G | NMC622-G | NMC622-G | NMC622-G | NMC622-G | NMC622-G | NMC622-G | NMC622-G
| Cooling Type | CoolA | CoolA | CoolA | CoolA | CoolA | CoolA | CoolA | CoolA | CoolA | CoolA
| Numbers of cells per module | 40 | 40 | 40 | 40 | 60 | 60 | 60 | 60 | 60 | 60
| Number of cells in parallel | 1 | 1 | 1 | 1 | 1 | 1 | 1 | 1 | 1 | 1
| Number of modules in row | 1 | 1 | 1 | 1 | 1 | 1 | 1 | 1 | 1 | 1
| Number of rows of modules per pack | 1 | 1 | 1 | 1 | 2 | 2 | 2 | 2 | 2 | 2
| Number of modules per battery pack | 1 | 1 | 1 | 1 | 2 | 2 | 2 | 2 | 2 | 2
| number of modules in parallel | 1 | 1 | 1 | 1 | 1 | 1 | 1 | 1 | 1 | 1
| Cells per battery pack | 40 | 40 | 40 | 40 | 60 | 60 | 60 | 60 | 60 | 60
| Maximum thickness limit, um | 70 | 70 | 70 | 70 | 70 | 70 | 70 | 70 | 70 | 70
| Number of battery produced per year | 100000 | 100000 | 100000 | 100000 | 100000 | 100000 | 100000 | 100000 | 100000 | 100000
| Nominal pack voltage | 150 | 150 | 150 | 150 | 225 | 225 | 225 | 225 | 225 | 225
PHEV 20AER | Cell Chemistry | NMC622-G | NMC622-G | NMC622-G | NMC622-G | NMC622-G | NMC622-G | NMC622-G | NMC622-G | NMC622-G | NMC622-G
| Cooling Type | EG-W | EG-W | EG-W | EG-W | EG-W | EG-W | EG-W | EG-W | EG-W | EG-W
| Numbers of cells per module | 20 | 20 | 20 | 20 | 24 | 24 | 24 | 24 | 24 | 24
| Number of cells in parallel | 1 | 1 | 1 | 1 | 1 | 1 | 1 | 1 | 1 | 1
| Number of modules in row | 2 | 2 | 2 | 2 | 2 | 2 | 2 | 2 | 2 | 2
| Number of rows of modules per pack | 2 | 2 | 2 | 2 | 2 | 2 | 2 | 2 | 2 | 2
| Number of modules per battery pack | 4 | 4 | 4 | 4 | 4 | 4 | 4 | 4 | 4 | 4
| number of modules in parallel | 1 | 1 | 1 | 1 | 1 | 1 | 1 | 1 | 1 | 1
| Cells per battery pack | 80 | 80 | 80 | 80 | 96 | 96 | 96 | 96 | 96 | 96
| Maximum thickness limit, um | 70 | 70 | 70 | 70 | 70 | 70 | 70 | 70 | 70 | 70
| Number of battery produced per year | 25000 | 25000 | 25000 | 25000 | 25000 | 25000 | 25000 | 25000 | 25000 | 25000
| Nominal pack voltage | 300 | 300 | 300 | 300 | 360 | 360 | 360 | 360 | 360 | 360
PHEV 50AER | Cell Chemistry | NMC622-G | NMC622-G | NMC622-G | NMC622-G | NMC622-G | NMC622-G | NMC622-G | NMC622-G | NMC622-G | NMC622-G
| Cooling Type | EG-W | EG-W | EG-W | EG-W | EG-W | EG-W | EG-W | EG-W | EG-W | EG-W
| Numbers of cells per module | 24 | 24 | 24 | 24 | 25 | 25 | 25 | 25 | 25 | 25
| Number of cells in parallel | 2 | 2 | 2 | 2 | 2 | 2 | 2 | 2 | 2 | 2
| Number of modules in row | 2 | 2 | 2 | 2 | 2 | 2 | 2 | 2 | 2 | 2
| Number of rows of modules per pack | 4 | 4 | 4 | 4 | 4 | 4 | 4 | 4 | 4 | 4
| Number of modules per battery pack | 8 | 8 | 8 | 8 | 8 | 8 | 8 | 8 | 8 | 8
| number of modules in parallel | 1 | 1 | 1 | 1 | 1 | 1 | 1 | 1 | 1 | 1
| Cells per battery pack | 192 | 192 | 192 | 192 | 200 | 200 | 200 | 200 | 200 | 200
| Maximum thickness limit, um | 70 | 70 | 70 | 70 | 70 | 70 | 70 | 70 | 70 | 70
| Number of battery produced per year | 25000 | 25000 | 25000 | 25000 | 25000 | 25000 | 25000 | 25000 | 25000 | 25000
| Nominal pack voltage | 360 | 360 | 360 | 360 | 375 | 375 | 375 | 375 | 375 | 375
BEV 200AER | Cell Chemistry | NMC622-G | NMC622-G | NMC622-G | NMC622-G | NMC622-G | NMC622-G | NMC622-G | NMC622-G | NMC622-G | NMC622-G
| Cooling Type | EG-W | EG-W | EG-W | EG-W | EG-W | EG-W | EG-W | EG-W | EG-W | EG-W
| Numbers of cells per module | 16 | 16 | 16 | 16 | 19 | 19 | 19 | 19 | 19 | 19
| Number of cells in parallel | 4 | 4 | 4 | 4 | 4 | 4 | 4 | 4 | 4 | 4
| Number of modules in row | 5 | 5 | 5 | 5 | 5 | 5 | 5 | 5 | 5 | 5
| Number of rows of modules per pack | 4 | 4 | 4 | 4 | 4 | 4 | 4 | 4 | 4 | 4
| Number of modules per battery pack | 20 | 20 | 20 | 20 | 20 | 20 | 20 | 20 | 20 | 20
| number of modules in parallel | 1 | 1 | 1 | 1 | 1 | 1 | 1 | 1 | 1 | 1
| Cells per battery pack | 320 | 320 | 320 | 320 | 380 | 380 | 380 | 380 | 380 | 380
| Maximum thickness limit, um | 70 | 70 | 70 | 70 | 70 | 70 | 70 | 70 | 70 | 70
| Number of battery produced per year | 25000 | 25000 | 25000 | 25000 | 25000 | 25000 | 25000 | 25000 | 25000 | 25000
| Nominal pack voltage | 300 | 300 | 300 | 300 | 356.3 | 356.3 | 356.3 | 356.3 | 356.3 | 356.3
BEV 300 AER | Cell Chemistry | NMC622-G | NMC622-G | NMC622-G | NMC622-G | NMC622-G | NMC622-G | NMC622-G | NMC622-G | NMC622-G | NMC622-G
| Cooling Type | EG-W | EG-W | EG-W | EG-W | EG-W | EG-W | EG-W | EG-W | EG-W | EG-W
| Numbers of cells per module | 19 | 19 | 19 | 19 | 21 | 21 | 21 | 21 | 21 | 21
| Number of cells in parallel | 4 | 4 | 4 | 4 | 4 | 4 | 4 | 4 | 4 | 4
| Number of modules in row | 5 | 5 | 5 | 5 | 5 | 5 | 5 | 5 | 5 | 5
| Number of rows of modules per pack | 4 | 4 | 4 | 4 | 4 | 4 | 4 | 4 | 4 | 4
| Number of modules per battery pack | 20 | 20 | 20 | 20 | 20 | 20 | 20 | 20 | 20 | 20
| number of modules in parallel | 1 | 1 | 1 | 1 | 1 | 1 | 1 | 1 | 1 | 1
| Cells per battery pack | 380 | 380 | 380 | 380 | 420 | 420 | 420 | 420 | 420 | 420
| Maximum thickness limit, um | 70 | 70 | 70 | 70 | 70 | 70 | 70 | 70 | 70 | 70
| Number of battery produced per year | 25000 | 25000 | 25000 | 25000 | 25000 | 25000 | 25000 | 25000 | 25000 | 25000
| Nominal pack voltage | 356.3 | 356.3 | 356.3 | 356.3 | 393.8 | 393.8 | 393.8 | 393.8 | 393.8 | 393.8
Autonomie Inputs to BatPac
Battery Pack Energy
Battery Pack Power
BatPac Outputs
| Battery Pack Cost** | ** For Micro HEV/BISG, the additional pack level component mass (pack hardware, TMS, high voltage wiring, BMU) is subtracted.
| Battery Pack Mass** | ** For BISG, the additional pack level component costs (pack hardware, TMS, high voltage wiring, BMU) is subtracted. Micro HEV battery mass is driven by ANL Assumptions sheet
BatPack Capacity (Ah)
* Only Par HEV/PHEV and BEV combinations are run for Pickups

## Compact - Midsize v4.0
|  |  | BatPac insufficient capacity |  |  |  |  | Notes | All costs are manufacturing costs
Energy is total energy at the beginning of life
Annual Production Volume = 100,000 | [9 empty] | Annual Production Volume = 100,000 | [8 empty] | Annual Production Volume = 100,000 | [14 empty] | Annual Production Volume = 25,000 | [5 empty] | Annual Production Volume = 25,000 | [8 empty] | Annual Production Volume = 25,000 | [6 empty] | Annual Production Volume = 25,000
| Micro HEV |  | Energy, kWh | [7 empty] | Mild BISG |  | Energy, kWh | [6 empty] | HEV |  | Energy, kWh | [12 empty] | PHEV20 |  | Energy, kWh |  |  |  | PHEV50 |  | Energy, kWh | [6 empty] | BEV200 |  | Energy, kWh |  |  |  |  | BEV300 |  | Energy, kWh
|  |  | 0.6 | 0.84 | 1 | 1.2 | 1.4 | [5 empty] | 0.3 | 0.403 | 0.6 | 0.806 | 1 | 1.2 |  |  |  | 0.9 | 1 | 1.2 | 1.4 | 1.6 | 1.8 | 2 | 2.2 | 2.4 | 2.6 | 2.8 | 3 |  |  |  | 5 | 10 | 20 |  |  |  | 10 | 20 | 30 | 40 | 50 | 60 |  |  |  | 30 | 50 | 70 | 90 |  |  |  | 30 | 50 | 70 | 90 | 120
BatPac Cost | Power, kW | 0.5 | 210.43 | 241.69 | 266.32 | 301.05 | 356.47 |  |  | BatPac Cost | Power, kW | 5 | 314.58 | 326.2 | 347.34 | 367.78 | 386.44 | 405.24 | BatPac Cost | Power, kW | 10 | 1054 | 1063.8 | 1082.9 | 1101.7 | 1120.1 | 1138.4 | 1156.4 | 1174.3 | 1192 | 1209.6 | 1227.1 | 1244.5 | BatPac Cost | Power, kW | 30 | 2591.2 | 3212.3 | 4371.6 | BatPac Cost | Power, kW | 60 | 4191.8 | 5326.9 | 6382.5 | 7433.5 | 8453.6 | 9482.7 | BatPac Cost | Power, kW | 20 | 6939.3 | 8917.8 | 10818 | 12631 | BatPac Cost | Power, kW | 20 | 7322.8 | 9311.7 | 11220 | 13039 | 15761
|  | 1.07 | 211.41 | 237.28 | 255.93 | 277.81 | 300.22 |  |  |  |  | 6 | 320.69 | 332.01 | 353.56 | 373.93 | 392.5 | 411.2 |  |  | 20 | 1103.3 | 1113.4 | 1133.2 | 1152.2 | 1170.3 | 1188.2 | 1205.9 | 1223.4 | 1240.7 | 1257.8 | 1274.8 | 1291.7 |  |  | 40 | 2609.3 | 3228.4 | 4387 |  |  | 80 | 4225.7 | 5354.8 | 6409.5 | 7460 | 8479.9 | 9508.8 |  |  | 40 | 6978.5 | 8956.5 | 10856 | 12669 |  |  | 40 | 7356.2 | 9344.6 | 11252 | 13072 | 15793
|  | 1.5 | 214.15 | 239.1 | 256.9 | 277.41 | 298.01 |  |  |  |  | 7.69 | 331.27 | 341.83 | 363.02 | 384.3 | 402.78 | 421.36 |  |  | 30 | 1158 | 1165.9 | 1183.6 | 1201.9 | 1220.8 | 1239.6 | 1257.6 | 1274.9 | 1292.1 | 1309.1 | 1325.9 | 1342.7 |  |  | 60 | 2656.6 | 3260.2 | 4416.3 |  |  | 100 | 4260.4 | 5383.8 | 6437.1 | 7487 | 8506.5 | 9535.2 |  |  | 60 | 7018.6 | 8995.8 | 10895 | 12708 |  |  | 60 | 7390.3 | 9378 | 11285 | 13105 | 15826
|  | 2 | 217.71 | 242.14 | 258.11 | 279.27 | 298.97 |  |  |  |  | 8 | 333.29 | 343.67 | 364.52 | 386.2 | 404.67 | 423.23 |  |  | 40 | 1221 | 1225.4 | 1238.6 | 1254.4 | 1271.2 | 1288.9 | 1306.8 | 1324.7 | 1342.8 | 1360.5 | 1377.3 | 1394 |  |  | 80 | 2801.6 | 3294.8 | 4446.7 |  |  | 120 | 4311.9 | 5413.8 | 6465.4 | 7514.5 | 8533.5 | 9561.9 |  |  | 80 | 7059.7 | 9035.6 | 10934 | 12747 |  |  | 80 | 7425.2 | 9411.9 | 11319 | 13138 | 15859
|  | 2.5 | 221.4 | 245.55 | 261.27 | 282.03 | 301.25 |  |  |  |  | 9 |  | 349.68 | 369.93 | 391.51 | 410.78 | 429.31 |  |  | 60 |  |  |  | 1375.8 | 1385.8 | 1398.7 | 1413.3 | 1428.8 | 1444.7 | 1461.4 | 1477.9 | 1495 |  |  | 100 | 2870.1 | 3335.3 | 4478.2 |  |  | 140 | 4365.1 | 5445.1 | 6494.3 | 7542.4 | 8560.9 | 9588.9 |  |  | 100 | 7101.8 | 9076 | 10974 | 12787 |  |  | 100 | 7461 | 9446.2 | 11352 | 13171 | 15892
|  | 3 | 225.18 | 249.14 | 264.7 | 285.22 | 304.14 |  |  |  |  | 10 |  | 355.8 | 375.58 | 396.83 | 416.39 | 435.41 |  |  | 80 | [5 empty] | 1522.3 | 1530.1 | 1541.1 | 1553.6 | 1567.3 | 1581.9 | 1597 |  |  | 120 | 2945 | 3403.2 | 4513.3 |  |  | 160 | 4461.5 | 5480 | 6523.9 | 7570.8 | 8588.7 | 9616.3 |  |  | 120 | 7145.1 | 9117 | 11014 | 12826 |  |  | 120 | 7497.7 | 9481 | 11387 | 13205 | 15925
[21 empty] | 100 | [7 empty] | 1667.9 | 1674.3 | 1683.7 | 1694.5 | 1706.9 |  |  | 140 | 3071.3 | 3515.1 | 4547.8 |  |  | 200 | 4666.5 | 5550.7 | 6585.7 | 7629.2 | 8645.4 | 9671.9 |  |  | 140 | 7191.7 | 9158.6 | 11055 | 12866 |  |  | 140 | 7535.4 | 9516.4 | 11421 | 13239 | 15959
[36 empty] | 160 | 3206.6 | 3615.2 | 4584.1 |  |  | 240 | 4845.9 | 5671.1 | 6653.4 | 7690.1 | 8703.9 | 9729 |  |  | 160 | 7237.5 | 9200.9 | 11096 | 12907 |  |  | 160 | 7574.3 | 9552.2 | 11456 | 13273 | 15993
[36 empty] | 200 |  | 3831 | 4668.1 |  |  | 280 | 5081.1 | 5814.8 | 6723.9 | 7753.8 | 8764.4 | 9787.6 |  |  | 180 | 7284.8 | 9246 | 11137 | 12947 |  |  | 180 | 7614.3 | 9588.7 | 11491 | 13308 | 16027
[36 empty] | 240 |  | 4020.5 | 4842.1 | [11 empty] | 200 | 7333.7 | 9289.7 | 11181 | 12988 |  |  | 200 | 7657.9 | 9625.8 | 11527 | 13343 | 16061
[36 empty] | 280 |  | 4273 | 5002.2 | [11 empty] | 240 | 7439.4 | 9379.4 | 11266 | 13074 |  |  | 240 | 7745.5 | 9701.8 | 11599 | 13413 | 16130
[51 empty] | 280 | 7556.7 | 9474.7 | 11354 | 13158 |  |  | 280 | 7843 | 9780.7 | 11673 | 13485 | 16198
[51 empty] | 320 | 7738.2 | 9573.9 | 11446 | 13247 |  |  | 320 | 7997.7 | 9865 | 11749 | 13558 | 16269
[51 empty] | 400 | 8176 | 9786.5 | 11635 | 13427 |  |  | 400 | 8408.7 | 10043 | 11908 | 13709 | 16414
| Micro HEV |  | Energy, kWh | [7 empty] | Mild BISG |  | Energy, kWh | [6 empty] | HEV |  | Energy, kWh | [12 empty] | PHEV20 |  | Energy, kWh |  |  |  | PHEV50 |  | Energy, kWh | [6 empty] | BEV200 |  | Energy, kWh |  |  |  |  | BEV300 |  | Energy, kWh
|  |  | 0.6 | 0.84 | 1 | 1.2 | 1.4 | [5 empty] | 0.3 | 0.403 | 0.6 | 0.806 | 1 | 1.2 |  |  |  | 0.9 | 1 | 1.2 | 1.4 | 1.6 | 1.8 | 2 | 2.2 | 2.4 | 2.6 | 2.8 | 3 |  |  |  | 5 | 10 | 20 |  |  |  | 10 | 20 | 30 | 40 | 50 | 60 |  |  |  | 30 | 50 | 70 | 90 |  |  |  | 30 | 50 | 70 | 90 | 120
BatPac Mass (kg) | Power, kW | 0.5 | 2.7504 | 3.9705 | 4.9281 | 6.4232 | 8.9521 |  |  | BatPac Mass (kg) | Power, kW | 5 | 2.7146 | 3.2208 | 4.0679 | 4.8159 | 5.5256 | 6.2626 | BatPac Mass (kg) | Power, kW | 10 | 22.812 | 23.295 | 24.264 | 25.236 | 26.211 | 27.19 | 28.173 | 29.159 | 30.15 | 31.144 | 32.141 | 33.143 | BatPac Mass (kg) | Power, kW | 30 | 49.972 | 79.174 | 143.85 | BatPac Mass (kg) | Power, kW | 60 | 107.59 | 168.31 | 225.91 | 282.58 | 338.24 | 393 | BatPac Mass (kg) | Power, kW | 20 | 209.13 | 298.02 | 383.61 | 467.8 | BatPac Mass (kg) | Power, kW | 20 | 219.58 | 309.68 | 396.24 | 480.35 | 605.89
|  | 1.07 | 2.7832 | 3.7562 | 4.4339 | 5.3185 | 6.2511 |  |  |  |  | 6 | 2.8907 | 3.391 | 4.3613 | 5.1047 | 5.8095 | 6.5404 |  |  | 20 | 23.937 | 24.747 | 26.226 | 27.293 | 28.243 | 29.195 | 30.149 | 31.105 | 32.062 | 33.021 | 33.982 | 34.944 |  |  | 40 | 50.111 | 79.293 | 143.96 |  |  | 80 | 107.99 | 168.65 | 226.24 | 282.91 | 338.57 | 393.32 |  |  | 40 | 209.84 | 298.72 | 384.3 | 468.5 |  |  | 40 | 220.18 | 310.26 | 396.82 | 480.93 | 606.46
|  | 1.5 | 2.9032 | 3.8334 | 4.4713 | 5.2903 | 6.1357 |  |  |  |  | 7.69 | 3.1951 | 3.6687 | 4.6585 | 5.5963 | 6.2957 | 7.0201 |  |  | 30 | 25.233 | 25.825 | 27.221 | 28.61 | 30.07 | 31.507 | 32.607 | 33.551 | 34.496 | 35.443 | 36.39 | 37.339 |  |  | 60 | 50.756 | 79.547 | 144.19 |  |  | 100 | 108.43 | 169.01 | 226.58 | 283.24 | 338.89 | 393.65 |  |  | 60 | 210.58 | 299.44 | 385.01 | 469.21 |  |  | 60 | 220.8 | 310.87 | 397.42 | 481.53 | 607.06
|  | 2 | 3.0653 | 3.9712 | 4.5872 | 5.3717 | 6.1732 |  |  |  |  | 8 | 3.2569 | 3.722 | 4.6749 | 5.6846 | 6.3855 | 7.1089 |  |  | 40 | 27.218 | 27.59 | 28.665 | 29.902 | 31.188 | 32.566 | 33.946 | 35.304 | 36.678 | 37.916 | 38.857 | 39.798 |  |  | 80 | 53.689 | 79.827 | 144.43 |  |  | 120 | 109.54 | 169.38 | 226.93 | 283.58 | 339.23 | 393.98 |  |  | 80 | 211.34 | 300.17 | 385.73 | 469.92 |  |  | 80 | 221.44 | 311.48 | 398.02 | 482.13 | 607.65
|  | 2.5 | 3.2378 | 4.1297 | 4.7335 | 5.499 | 6.2771 |  |  |  |  | 9 |  | 3.8998 | 4.8193 | 5.8381 | 6.6795 | 7.4005 |  |  | 60 |  |  |  | 33.626 | 34.483 | 35.512 | 36.68 | 37.892 | 39.113 | 40.419 | 41.661 | 43.017 |  |  | 100 | 56.522 | 80.14 | 144.68 |  |  | 140 | 111.74 | 169.77 | 227.29 | 283.93 | 339.56 | 394.31 |  |  | 100 | 212.11 | 300.91 | 386.45 | 470.64 |  |  | 100 | 222.09 | 312.11 | 398.64 | 482.74 | 608.25
|  | 3 | 3.4184 | 4.3013 | 4.8972 | 5.6507 | 6.414 |  |  |  |  | 10 |  | 4.0829 | 4.9938 | 5.9908 | 6.9015 | 7.6946 |  |  | 80 | [5 empty] | 39.624 | 40.337 | 41.274 | 42.28 | 43.377 | 44.528 | 45.694 |  |  | 120 | 59.509 | 81.395 | 144.95 |  |  | 160 | 114.29 | 170.18 | 227.66 | 284.28 | 339.91 | 394.65 |  |  | 120 | 212.91 | 301.67 | 387.19 | 471.37 |  |  | 120 | 222.76 | 312.74 | 399.26 | 483.35 | 608.86
[21 empty] | 100 | [7 empty] | 45.603 | 46.24 | 47.081 | 47.98 | 48.999 |  |  | 140 | 63.015 | 92.119 | 145.23 |  |  | 200 | 120.56 | 171.07 | 228.43 | 285.01 | 340.61 | 395.33 |  |  | 140 | 213.73 | 302.43 | 387.94 | 472.11 |  |  | 140 | 223.45 | 313.39 | 399.88 | 483.97 | 609.47
[36 empty] | 160 | 67.079 | 94.552 | 145.52 |  |  | 240 | 127.38 | 173.57 | 229.25 | 285.76 | 341.34 | 396.04 |  |  | 160 | 214.58 | 303.21 | 388.69 | 472.85 |  |  | 160 | 224.17 | 314.04 | 400.52 | 484.59 | 610.09
[36 empty] | 200 |  | 100.57 | 146.17 |  |  | 280 | 135.21 | 178.96 | 230.14 | 286.56 | 342.09 | 396.77 |  |  | 180 | 215.46 | 304.01 | 389.46 | 473.6 |  |  | 180 | 224.9 | 314.71 | 401.16 | 485.22 | 610.71
[36 empty] | 240 |  | 107.31 | 150.39 | [11 empty] | 200 | 216.37 | 304.81 | 390.23 | 474.36 |  |  | 200 | 225.67 | 315.39 | 401.81 | 485.86 | 611.33
[36 empty] | 280 |  | 115.09 | 155.84 | [11 empty] | 240 | 218.3 | 306.47 | 391.8 | 475.89 |  |  | 240 | 227.29 | 316.78 | 403.13 | 487.15 | 612.59
[51 empty] | 280 | 220.41 | 308.2 | 393.42 | 477.45 |  |  | 280 | 229.06 | 318.23 | 404.49 | 488.46 | 613.87
[51 empty] | 320 | 224.91 | 310.01 | 395.08 | 479.05 |  |  | 320 | 232.55 | 319.74 | 405.88 | 489.8 | 615.16
[51 empty] | 400 | 236.27 | 313.89 | 398.55 | 482.34 |  |  | 400 | 243.51 | 322.99 | 408.8 | 492.56 | 617.81
| Micro HEV |  | Energy, kWh | [7 empty] | Mild BISG |  | Energy, kWh | [6 empty] | HEV |  | Energy, kWh | [12 empty] | PHEV20 |  | Energy, kWh |  |  |  | PHEV50 |  | Energy, kWh | [6 empty] | BEV200 |  | Energy, kWh |  |  |  |  | BEV300 |  | Energy, kWh
|  |  | 0.6 | 0.84 | 1 | 1.2 | 1.4 | [5 empty] | 0.3 | 0.403 | 0.6 | 0.806 | 1 | 1.2 |  |  |  | 0.9 | 1 | 1.2 | 1.4 | 1.6 | 1.8 | 2 | 2.2 | 2.4 | 2.6 | 2.8 | 3 |  |  |  | 5 | 10 | 20 |  |  |  | 10 | 20 | 30 | 40 | 50 | 60 |  |  |  | 30 | 50 | 70 | 90 |  |  |  | 30 | 50 | 70 | 90 | 120
BatPac Cell Capacity (Ah) | Power, kW | 0.5 | 51.844 | 77.819 | 98.203 | 130.03 | 183.87 |  |  | BatPac Cell Capacity (Ah) | Power, kW | 5 | 6.5619 | 8.8317 | 13.196 | 17.792 | 22.152 | 26.679 | BatPac Cell Capacity (Ah) | Power, kW | 10 | 6.0478 | 6.7258 | 8.0854 | 9.45 | 10.82 | 12.194 | 13.574 | 14.959 | 16.349 | 17.745 | 19.145 | 20.552 | BatPac Cell Capacity (Ah) | Power, kW | 30 | 16.758 | 33.522 | 67.066 | BatPac Cell Capacity (Ah) | Power, kW | 60 | 13.964 | 27.933 | 41.905 | 55.88 | 69.86 | 83.842 | BatPac Cell Capacity (Ah) | Power, kW | 20 | 25.159 | 41.939 | 58.724 | 75.513 | BatPac Cell Capacity (Ah) | Power, kW | 20 | 21.186 | 35.315 | 49.448 | 63.584 | 84.794
|  | 1.07 | 48.162 | 69.036 | 83.576 | 102.55 | 122.56 |  |  |  |  | 6 | 6.5558 | 8.8205 | 13.172 | 17.748 | 22.084 | 26.58 |  |  | 20 | 6.0223 | 6.6948 | 8.0419 | 9.3907 | 10.742 | 12.095 | 13.451 | 14.809 | 16.17 | 17.533 | 18.899 | 20.267 |  |  | 40 | 16.758 | 33.521 | 67.065 |  |  | 80 | 13.964 | 27.933 | 41.905 | 55.88 | 69.859 | 83.842 |  |  | 40 | 25.159 | 41.939 | 58.723 | 75.511 |  |  | 40 | 21.186 | 35.315 | 49.447 | 63.582 | 84.791
|  | 1.5 | 47.393 | 67.402 | 81.122 | 98.74 | 116.92 |  |  |  |  | 7.69 | 6.549 | 8.8084 | 13.145 | 17.701 | 22.01 | 26.473 |  |  | 30 | 6.0131 | 6.6834 | 8.0255 | 9.3694 | 10.715 | 12.062 | 13.411 | 14.761 | 16.112 | 17.465 | 18.819 | 20.176 |  |  | 60 | 16.753 | 33.521 | 67.064 |  |  | 100 | 13.964 | 27.933 | 41.905 | 55.88 | 69.859 | 83.841 |  |  | 60 | 25.159 | 41.938 | 58.722 | 75.511 |  |  | 60 | 21.186 | 35.315 | 49.447 | 63.582 | 84.79
|  | 2 | 46.939 | 66.462 | 79.738 | 96.645 | 113.92 |  |  |  |  | 8 | 6.5481 | 8.8067 | 13.141 | 17.695 | 22 | 26.459 |  |  | 40 | 6.0085 | 6.6778 | 8.0173 | 9.3583 | 10.7 | 12.044 | 13.389 | 14.735 | 16.083 | 17.431 | 18.78 | 20.131 |  |  | 80 | 16.728 | 33.521 | 67.064 |  |  | 120 | 13.961 | 27.933 | 41.905 | 55.88 | 69.859 | 83.841 |  |  | 80 | 25.159 | 41.938 | 58.722 | 75.51 |  |  | 80 | 21.186 | 35.314 | 49.446 | 63.582 | 84.79
|  | 2.5 | 46.675 | 65.923 | 78.953 | 95.472 | 112.26 |  |  |  |  | 9 |  | 8.8021 | 13.131 | 17.676 | 21.973 | 26.419 |  |  | 60 |  |  |  | 9.3472 | 10.686 | 12.026 | 13.366 | 14.708 | 16.05 | 17.394 | 18.738 | 20.083 |  |  | 100 | 16.713 | 33.521 | 67.063 |  |  | 140 | 13.949 | 27.933 | 41.905 | 55.88 | 69.859 | 83.841 |  |  | 100 | 25.159 | 41.938 | 58.722 | 75.51 |  |  | 100 | 21.186 | 35.314 | 49.446 | 63.581 | 84.79
|  | 3 | 46.503 | 65.574 | 78.446 | 94.722 | 111.21 |  |  |  |  | 10 |  | 8.7984 | 13.123 | 17.661 | 21.951 | 26.387 |  |  | 80 | [5 empty] | 12.017 | 13.355 | 14.694 | 16.034 | 17.375 | 18.716 | 20.057 |  |  | 120 | 16.703 | 33.504 | 67.063 |  |  | 160 | 13.94 | 27.933 | 41.904 | 55.88 | 69.859 | 83.841 |  |  | 120 | 25.159 | 41.938 | 58.722 | 75.51 |  |  | 120 | 21.186 | 35.314 | 49.446 | 63.581 | 84.79
[21 empty] | 100 | [7 empty] | 14.686 | 16.025 | 17.363 | 18.703 | 20.042 |  |  | 140 | 16.696 | 33.475 | 67.063 |  |  | 200 | 13.928 | 27.933 | 41.904 | 55.88 | 69.859 | 83.841 |  |  | 140 | 25.159 | 41.938 | 58.722 | 75.51 |  |  | 140 | 21.186 | 35.314 | 49.446 | 63.581 | 84.789
[36 empty] | 160 | 16.691 | 33.454 | 67.063 |  |  | 240 | 13.919 | 27.92 | 41.904 | 55.88 | 69.859 | 83.841 |  |  | 160 | 25.159 | 41.938 | 58.722 | 75.51 |  |  | 160 | 21.186 | 35.314 | 49.446 | 63.581 | 84.789
[36 empty] | 200 |  | 33.425 | 67.063 |  |  | 280 | 13.914 | 27.897 | 41.904 | 55.88 | 69.859 | 83.841 |  |  | 180 | 25.159 | 41.938 | 58.722 | 75.51 |  |  | 180 | 21.186 | 35.314 | 49.446 | 63.581 | 84.789
[36 empty] | 240 |  | 33.405 | 66.999 | [11 empty] | 200 | 25.159 | 41.938 | 58.722 | 75.51 |  |  | 200 | 21.186 | 35.314 | 49.446 | 63.581 | 84.789
| Micro HEV |  | Energy, kWh | [7 empty] | Mild BISG |  | Energy, kWh | [6 empty] | HEV |  | Energy, kWh | [13 empty] | 280 |  | 33.391 | 66.944 | [11 empty] | 240 | 25.159 | 41.938 | 58.722 | 75.51 |  |  | 240 | 21.186 | 35.314 | 49.446 | 63.581 | 84.789
|  |  | 0.6 | 0.84 | 1 | 1.2 | 1.4 | [5 empty] | 0.3 | 0.403 | 0.6 | 0.806 | 1 | 1.2 |  |  |  | 0.9 | 1 | 1.2 | 1.4 | 1.6 | 1.8 | 2 | 2.2 | 2.4 | 2.6 | 2.8 | 3 | [17 empty] | 280 | 25.159 | 41.938 | 58.722 | 75.51 |  |  | 280 | 21.186 | 35.314 | 49.446 | 63.581 | 84.789
BatPac Cost 4.0/FRM | Power, kW | 0.5 | 0.99967 | 0.94918 | 0.94026 | 0.94172 | 1.0066 |  |  | BatPac Cost 4.0/FRM | Power, kW | 5 | 1.1966 | 1.1789 | 1.1076 | 1.0484 | 1.0044 | 0.96728 | W/kg at Pack Level (Total Energy) | Power, kW | 10 | 438.3658 | 429.2767 | 412.1332 | 396.2593 | 381.5192 | 367.7823 | 354.9498 | 342.9473 | 331.675 | 321.0891 | 311.1291 | 301.7228 | [17 empty] | 320 | 25.145 | 41.938 | 58.722 | 75.51 |  |  | 320 | 21.175 | 35.314 | 49.446 | 63.581 | 84.789
|  | 1.07 | 1.0043 | 0.9319 | 0.90364 | 0.86908 | 0.84777 |  |  |  |  | 6 | 1.1957 | 1.1768 | 1.1274 | 1.066 | 1.0201 | 0.9815 |  |  | 20 | 835.5266 | 808.1788 | 762.602 | 732.7886 | 708.1401 | 685.0488 | 663.3719 | 642.9834 | 623.7914 | 605.6752 | 588.5469 | 572.3443 | [17 empty] | 400 | 25.111 | 41.938 | 58.722 | 75.51 |  |  | 400 | 21.146 | 35.314 | 49.446 | 63.581 | 84.789
|  | 1.5 | 1.0173 | 0.93905 | 0.90707 | 0.86786 | 0.84155 |  |  |  |  | 7.69 | 1.1936 | 1.1754 | 1.1469 | 1.0955 | 1.0469 | 1.0058 |  |  | 30 | 1188.9193 | 1161.6651 | 1102.0903 | 1048.5844 | 997.6721 | 952.1694 | 920.0478 | 894.1611 | 869.666 | 846.4295 | 824.4023 | 803.4495
|  | 2 | 1.0343 | 0.95099 | 0.91134 | 0.87367 | 0.84426 |  |  |  |  | 8 | 1.1935 | 1.1753 | 1.1467 | 1.1009 | 1.0518 | 1.0102 |  |  | 40 | 1469.6157 | 1449.8007 | 1395.43 | 1337.7032 | 1282.5446 | 1228.2749 | 1178.3421 | 1133.0161 | 1090.572 | 1054.9636 | 1029.4155 | 1005.0756
|  | 2.5 | 1.0518 | 0.96438 | 0.92253 | 0.88231 | 0.85072 |  |  |  |  | 9 |  | 1.1741 | 1.1457 | 1.1161 | 1.0677 | 1.0247 |  |  | 60 |  |  |  | 1784.3336 | 1739.9878 | 1689.5697 | 1635.7688 | 1583.4477 | 1534.0168 | 1484.4504 | 1440.1959 | 1394.7974
|  | 3 | 1.0698 | 0.97848 | 0.93464 | 0.89229 | 0.85889 |  |  |  |  | 10 |  | 1.1734 | 1.1454 | 1.1205 | 1.0822 | 1.0393 |  |  | 80 | [5 empty] | 2018.9784 | 1983.2908 | 1938.2662 | 1892.1476 | 1844.2954 | 1796.6223 | 1750.7769
[21 empty] | 100 | [7 empty] | 2192.8382 | 2162.6298 | 2123.9991 | 2084.2018 | 2040.858 |  | PHEV20 |  | Energy, kWh |  |  |  | PHEV50 |  | Energy, kWh | [6 empty] | BEV200 |  | Energy, kWh |  |  |  |  | BEV300 |  | Energy, kWh
[37 empty] | 5 | 10 | 20 |  |  |  | 10 | 20 | 30 | 40 | 50 | 60 |  |  |  | 30 | 50 | 70 | 90 |  |  |  | 30 | 50 | 70 | 90 | 120
| Micro HEV |  | Energy, kWh | [7 empty] | Mild BISG |  | Energy, kWh | [20 empty] | $/kWh at Pack Level (Total Energy) | Power, kW | 30 | 518.24 | 321.23 | 218.58 | $/kWh at Pack Level (Total Energy) | Power, kW | 60 | 419.18 | 266.345 | 212.75 | 185.8375 | 169.072 | 158.045 | $/kWh at Pack Level (Total Energy) | Power, kW | 20 | 231.31 | 178.356 | 154.5429 | 140.3444 | $/kWh at Pack Level (Total Energy) | Power, kW | 20 | 244.0933 | 186.234 | 160.2857 | 144.8778 | 131.3417
|  |  | 0.6 | 0.84 | 1 | 1.2 | 1.4 | [5 empty] | 0.3 | 0.403 | 0.6 | 0.806 | 1 | 1.2 | [17 empty] | 40 | 521.86 | 322.84 | 219.35 |  |  | 80 | 422.57 | 267.74 | 213.65 | 186.5 | 169.598 | 158.48 |  |  | 40 | 232.6167 | 179.13 | 155.0857 | 140.7667 |  |  | 40 | 245.2067 | 186.892 | 160.7429 | 145.2444 | 131.6083
BatPac Mass 4.0/FRM | Power, kW | 0.5 | 0.55465 | 0.57879 | 0.60665 | 0.66217 | 0.79398 |  |  | BatPac Mass 4.0/FRM | Power, kW | 5 | 0.93346 | 0.90903 | 0.79529 | 0.71601 | 0.67114 | 0.64039 |  | HEV |  | Energy, kWh | [13 empty] | 60 | 531.32 | 326.02 | 220.815 |  |  | 100 | 426.04 | 269.19 | 214.57 | 187.175 | 170.13 | 158.92 |  |  | 60 | 233.9533 | 179.916 | 155.6429 | 141.2 |  |  | 60 | 246.3433 | 187.56 | 161.2143 | 145.6111 | 131.8833
|  | 1.07 | 0.56129 | 0.54759 | 0.54585 | 0.54834 | 0.55447 |  |  |  |  | 6 | 0.9497 | 0.91382 | 0.85265 | 0.75895 | 0.70563 | 0.66881 |  |  |  | 0.9 | 1 | 1.2 | 1.4 | 1.6 | 1.8 | 2 | 2.2 | 2.4 | 2.6 | 2.8 | 3 |  |  | 80 | 560.32 | 329.48 | 222.335 |  |  | 120 | 431.19 | 270.69 | 215.5133 | 187.8625 | 170.67 | 159.365 |  |  | 80 | 235.3233 | 180.712 | 156.2 | 141.6333 |  |  | 80 | 247.5067 | 188.238 | 161.7 | 145.9778 | 132.1583
|  | 1.5 | 0.5855 | 0.55885 | 0.55047 | 0.54544 | 0.54428 |  |  |  |  | 7.69 | 0.96435 | 0.93166 | 0.89583 | 0.83204 | 0.76469 | 0.71786 | BatPac Cost 4.0/FRM | Power, kW | 10 | 0.81362 | 0.8098 | 0.80258 | 0.79604 | 0.78998 | 0.78447 | 0.77931 | 0.77455 | 0.77009 | 0.76591 | 0.76201 | 0.75834 |  |  | 100 | 574.02 | 333.53 | 223.91 |  |  | 140 | 436.51 | 272.255 | 216.4767 | 188.56 | 171.218 | 159.815 |  |  | 100 | 236.7267 | 181.52 | 156.7714 | 142.0778 |  |  | 100 | 248.7 | 188.924 | 162.1714 | 146.3444 | 132.4333
|  | 2 | 0.61819 | 0.57895 | 0.56475 | 0.55385 | 0.54761 |  |  |  |  | 8 | 0.96883 | 0.9355 | 0.89581 | 0.84517 | 0.7756 | 0.72694 |  |  | 20 | 0.84189 | 0.84223 | 0.83719 | 0.83006 | 0.82305 | 0.81656 | 0.81053 | 0.80487 | 0.79955 | 0.7945 | 0.78976 | 0.78528 |  |  | 120 | 589 | 340.32 | 225.665 |  |  | 160 | 446.15 | 274 | 217.4633 | 189.27 | 171.774 | 160.2717 |  |  | 120 | 238.17 | 182.34 | 157.3429 | 142.5111 |  |  | 120 | 249.9233 | 189.62 | 162.6714 | 146.7222 | 132.7083
|  | 2.5 | 0.65298 | 0.60206 | 0.58276 | 0.56698 | 0.55683 |  |  |  |  | 9 |  | 0.94098 | 0.90003 | 0.86799 | 0.81131 | 0.75676 |  |  | 30 | 0.85388 | 0.85441 | 0.85523 | 0.85537 | 0.8556 | 0.84935 | 0.8429 | 0.83649 | 0.83051 | 0.82482 | 0.8194 | 0.81434 |  |  | 140 | 614.26 | 351.51 | 227.39 |  |  | 200 | 466.65 | 277.535 | 219.5233 | 190.73 | 172.908 | 161.1983 |  |  | 140 | 239.7233 | 183.172 | 157.9286 | 142.9556 |  |  | 140 | 251.18 | 190.328 | 163.1571 | 147.1 | 132.9917
|  | 3 | 0.6894 | 0.62708 | 0.60292 | 0.58262 | 0.56897 |  |  |  |  | 10 |  | 0.94936 | 0.9091 | 0.87847 | 0.83827 | 0.78683 |  |  | 40 | 0.86214 | 0.86421 | 0.86648 | 0.86744 | 0.86774 | 0.86798 | 0.86795 | 0.86658 | 0.86068 | 0.8549 | 0.84897 | 0.84334 |  |  | 160 | 641.32 | 361.52 | 229.205 |  |  | 240 | 484.59 | 283.555 | 221.78 | 192.2525 | 174.078 | 162.15 |  |  | 160 | 241.25 | 184.018 | 158.5143 | 143.4111 |  |  | 160 | 252.4767 | 191.044 | 163.6571 | 147.4778 | 133.275
[21 empty] | 60 |  |  |  | 0.88668 | 0.88954 | 0.89091 | 0.89166 | 0.89191 | 0.89181 | 0.89179 | 0.8914 | 0.89118 |  |  | 200 |  | 383.1 | 233.405 |  |  | 280 | 508.11 | 290.74 | 224.13 | 193.845 | 175.288 | 163.1267 |  |  | 180 | 242.8267 | 184.92 | 159.1 | 143.8556 |  |  | 180 | 253.81 | 191.774 | 164.1571 | 147.8667 | 133.5583
[21 empty] | 80 | [6 empty] | 0.90804 | 0.90998 | 0.91093 | 0.91137 | 0.91157 | 0.9115 |  |  | 240 |  | 402.05 | 242.105 | [11 empty] | 200 | 244.4567 | 185.794 | 159.7286 | 144.3111 |  |  | 200 | 255.2633 | 192.516 | 164.6714 | 148.2556 | 133.8417
| Micro HEV |  | Energy, kWh | [7 empty] | Mild BISG |  | Energy, kWh | [7 empty] | 100 | [8 empty] | 0.92432 | 0.92663 | 0.92784 | 0.92864 |  |  | 280 |  | 427.3 | 250.11 | [11 empty] | 240 | 247.98 | 187.588 | 160.9429 | 145.2667 |  |  | 240 | 258.1833 | 194.036 | 165.7 | 149.0333 | 134.4167
|  |  | 0.6 | 0.84 | 1 | 1.2 | 1.4 | [5 empty] | 0.3 | 0.403 | 0.6 | 0.806 | 1 | 1.2 | [32 empty] | 280 | 251.89 | 189.494 | 162.2 | 146.2 |  |  | 280 | 261.4333 | 195.614 | 166.7571 | 149.8333 | 134.9833
$/kW at Pack Level (Total Energy) | Power, kW | 0.5 | 420.86 | 483.38 | 532.64 | 602.1 | 712.94 |  |  | $/kW at Pack Level (Total Energy) | Power, kW | 5 | 62.916 | 65.24 | 69.468 | 73.556 | 77.288 | 81.048 | [32 empty] | 320 | 257.94 | 191.478 | 163.5143 | 147.1889 |  |  | 320 | 266.59 | 197.3 | 167.8429 | 150.6444 | 135.575
|  | 1.07 | 197.5794 | 221.757 | 239.1869 | 259.6355 | 280.5794 |  |  |  |  | 6 | 53.4483 | 55.335 | 58.9267 | 62.3217 | 65.4167 | 68.5333 |  | HEV |  | Energy, kWh | [28 empty] | 400 | 272.5333 | 195.73 | 166.2143 | 149.1889 |  |  | 400 | 280.29 | 200.86 | 170.1143 | 152.3222 | 136.7833
|  | 1.5 | 142.7667 | 159.4 | 171.2667 | 184.94 | 198.6733 |  |  |  |  | 7.69 | 43.078 | 44.4512 | 47.2068 | 49.974 | 52.3771 | 54.7932 |  |  |  | 0.9 | 1 | 1.2 | 1.4 | 1.6 | 1.8 | 2 | 2.2 | 2.4 | 2.6 | 2.8 | 3
|  | 2 | 108.855 | 121.07 | 129.055 | 139.635 | 149.485 |  |  |  |  | 8 | 41.6613 | 42.9588 | 45.565 | 48.275 | 50.5838 | 52.9038 | BatPac Mass 4.0/FRM | Power, kW | 10 | 2.1354 | 2.074 | 1.9672 | 1.8787 | 1.8048 | 1.7417 | 1.688 | 1.6411 | 1.6006 | 1.5646 | 1.533 | 1.5048
|  | 2.5 | 88.56 | 98.22 | 104.508 | 112.812 | 120.5 |  |  |  |  | 9 |  | 38.8533 | 41.1033 | 43.5011 | 45.6422 | 47.7011 |  |  | 20 | 2.1749 | 2.1632 | 2.1048 | 2.0148 | 1.9307 | 1.8583 | 1.796 | 1.7414 | 1.6938 | 1.6514 | 1.614 | 1.5802 |  | PHEV20 |  | Energy, kWh |  |  |  | PHEV50 |  | Energy, kWh 10: Energy, kWh |  | BEV200 |  | Energy, kWh |  |  |  |  | BEV300 |  | Energy, kWh
|  | 3 | 75.06 | 83.0467 | 88.2333 | 95.0733 | 101.38 |  |  |  |  | 10 |  | 35.58 | 37.558 | 39.683 | 41.639 | 43.541 |  |  | 30 | 2.1013 | 2.0909 | 2.076 | 2.0535 | 2.0352 | 1.9897 | 1.9292 | 1.867 | 1.8123 | 1.7636 | 1.7202 | 1.6811 |  |  |  | 5 | 10 | 20 |  |  |  | 10 | 20 | 30 | 40 | 50 | 60 |  |  |  | 30 | 50 | 70 | 90 |  |  |  | 30 | 50 | 70 | 90 | 120
[21 empty] | 40 | 2.0129 | 2.0192 | 2.0197 | 2.0104 | 1.996 | 1.9833 | 1.9699 | 1.95 | 1.9146 | 1.8758 | 1.8272 | 1.7832 | Wh/kg at Pack Level (Total Energy) | Power, kW | 30 | 100.056 | 126.3041 | 139.0337 | Wh/kg at Pack Level (Total Energy) | Power, kW | 60 | 92.9454 | 118.8284 | 132.7962 | 141.5528 | 147.824 | 152.6718 | Wh/kg at Pack Level (Total Energy) | Power, kW | 20 | 143.4514 | 167.774 | 182.477 | 192.3899 | Wh/kg at Pack Level (Total Energy) | Power, kW | 20 | 136.6245 | 161.457 | 176.6606 | 187.3634 | 198.0558
[21 empty] | 60 |  |  |  | 1.9126 | 1.9202 | 1.9184 | 1.9148 | 1.9083 | 1.8986 | 1.8927 | 1.8826 | 1.8763 |  |  | 40 | 99.7785 | 126.1145 | 138.9275 |  |  | 80 | 92.6012 | 118.5888 | 132.6025 | 141.3877 | 147.6799 | 152.5475 |  |  | 40 | 142.9661 | 167.3808 | 182.1494 | 192.1025 |  |  | 40 | 136.2522 | 161.1552 | 176.4024 | 187.1374 | 197.8696
| Micro HEV |  | Energy, kWh | [7 empty] | Mild BISG |  | Energy, kWh | [7 empty] | 80 | [6 empty] | 1.8519 | 1.8567 | 1.8557 | 1.853 | 1.8487 | 1.8429 |  |  | 60 | 98.5105 | 125.7118 | 138.7059 |  |  | 100 | 92.2254 | 118.3362 | 132.4036 | 141.223 | 147.5405 | 152.4197 |  |  | 60 | 142.4637 | 166.9784 | 181.8135 | 191.8118 |  |  | 60 | 135.8696 | 160.8389 | 176.1361 | 186.9042 | 197.674
|  |  | 0.6 | 0.84 | 1 | 1.2 | 1.4 | [5 empty] | 0.3 | 0.403 | 0.6 | 0.806 | 1 | 1.2 |  |  | 100 | [8 empty] | 1.8033 | 1.8103 | 1.8112 | 1.8114 |  |  | 80 | 93.1289 | 125.2709 | 138.4754 |  |  | 120 | 91.2909 | 118.0777 | 132.1994 | 141.0537 | 147.3926 | 152.292 |  |  | 80 | 141.9514 | 166.5723 | 181.4741 | 191.522 |  |  | 80 | 135.4769 | 160.524 | 175.8706 | 186.6716 | 197.4821
W/kg at Pack Level (Total Energy) | Power, kW | 0.5 | 181.7917 | 125.9287 | 101.459 | 77.8428 | 55.8528 |  |  | W/kg at Pack Level (Total Energy) | Power, kW | 5 | 1841.892 | 1552.4093 | 1229.1354 | 1038.2275 | 904.8791 | 798.3904 | [17 empty] | 100 | 88.4611 | 124.7816 | 138.2361 |  |  | 140 | 89.4935 | 117.8064 | 131.99 | 140.8798 | 147.2494 | 152.1645 |  |  | 100 | 141.436 | 166.1626 | 181.136 | 191.229 |  |  | 100 | 135.0804 | 160.1999 | 175.597 | 186.4358 | 197.2873
|  | 1.07 | 384.4496 | 284.8624 | 241.3225 | 201.1845 | 171.1699 |  |  |  |  | 6 | 2075.6218 | 1769.3896 | 1375.7366 | 1175.3874 | 1032.7911 | 917.3751 | [17 empty] | 120 | 84.0209 | 122.8577 | 137.9786 |  |  | 160 | 87.4967 | 117.5226 | 131.7755 | 140.7063 | 147.0978 | 152.0334 |  |  | 120 | 140.9046 | 165.744 | 180.7898 | 190.9328 |  |  | 120 | 134.6741 | 159.8772 | 175.3244 | 186.2005 | 197.0896
|  | 1.5 | 516.6713 | 391.2975 | 335.4729 | 283.5378 | 244.4709 |  |  |  |  | 7.69 | 2406.8104 | 2096.1103 | 1650.7459 | 1374.1222 | 1221.4686 | 1095.426 |  | HEV |  | Energy, kWh | [13 empty] | 140 | 79.3462 | 108.5552 | 137.7126 |  |  | 200 | 82.9463 | 116.9112 | 131.3313 | 140.346 | 146.7955 | 151.7719 |  |  | 140 | 140.364 | 165.3275 | 180.4403 | 190.6335 |  |  | 140 | 134.2582 | 159.5456 | 175.0525 | 185.9619 | 196.8924
|  | 2 | 652.4647 | 503.6261 | 435.9958 | 372.3216 | 323.9811 |  |  |  |  | 8 | 2456.3235 | 2149.3821 | 1711.2666 | 1407.311 | 1252.8385 | 1125.3499 |  |  |  | 0.9 | 1 | 1.2 | 1.4 | 1.6 | 1.8 | 2 | 2.2 | 2.4 | 2.6 | 2.8 | 3 |  |  | 160 | 74.539 | 105.7619 | 137.4382 |  |  | 240 | 78.5053 | 115.2273 | 130.8615 | 139.9776 | 146.4815 | 151.4998 |  |  | 160 | 139.808 | 164.9022 | 180.0921 | 190.3352 |  |  | 160 | 133.827 | 159.2154 | 174.7728 | 185.724 | 196.6923
|  | 2.5 | 772.1292 | 605.3709 | 528.1504 | 454.6281 | 398.2731 |  |  |  |  | 9 |  | 2307.8107 | 1867.4911 | 1541.5974 | 1347.4062 | 1216.134 | $/kW at Pack Level (Total Energy) | Power, kW | 10 | 105.4 | 106.38 | 108.29 | 110.17 | 112.01 | 113.84 | 115.64 | 117.43 | 119.2 | 120.96 | 122.71 | 124.45 |  |  | 200 |  | 99.4332 | 136.827 |  |  | 280 | 73.959 | 111.7568 | 130.3554 | 139.5868 | 146.1604 | 151.2211 |  |  | 180 | 139.237 | 164.4683 | 179.736 | 190.0338 |  |  | 180 | 133.3926 | 158.8764 | 174.494 | 185.4829 | 196.4926
|  | 3 | 877.6036 | 697.4636 | 612.595 | 530.9077 | 467.7268 |  |  |  |  | 10 |  | 2449.2395 | 2002.4831 | 1669.2261 | 1448.9604 | 1299.6127 |  |  | 20 | 55.165 | 55.67 | 56.66 | 57.61 | 58.515 | 59.41 | 60.295 | 61.17 | 62.035 | 62.89 | 63.74 | 64.585 |  |  | 240 |  | 93.188 | 132.9876 | [11 empty] | 200 | 138.6514 | 164.0366 | 179.3814 | 189.7293 |  |  | 200 | 132.9375 | 158.5339 | 174.2117 | 185.2385 | 196.2933
[21 empty] | 30 | 38.6 | 38.8633 | 39.4533 | 40.0633 | 40.6933 | 41.32 | 41.92 | 42.4967 | 43.07 | 43.6367 | 44.1967 | 44.7567 |  |  | 280 |  | 86.8885 | 128.3368 | [11 empty] | 240 | 137.4256 | 163.1481 | 178.6626 | 189.1193 |  |  | 240 | 131.99 | 157.8382 | 173.6413 | 184.748 | 195.8896
[21 empty] | 40 | 30.525 | 30.635 | 30.965 | 31.36 | 31.78 | 32.2225 | 32.67 | 33.1175 | 33.57 | 34.0125 | 34.4325 | 34.85 | [17 empty] | 280 | 136.11 | 162.2323 | 177.9269 | 188.5014 |  |  | 280 | 130.9701 | 157.1191 | 173.0574 | 184.2525 | 195.4811
[21 empty] | 60 |  |  |  | 22.93 | 23.0967 | 23.3117 | 23.555 | 23.8133 | 24.0783 | 24.3567 | 24.6317 | 24.9167 | [17 empty] | 320 | 133.3867 | 161.2851 | 177.1793 | 187.8718 |  |  | 320 | 129.0045 | 156.3771 | 172.4648 | 183.7485 | 195.0712
[21 empty] | 80 | [5 empty] | 19.0287 | 19.1262 | 19.2637 | 19.42 | 19.5912 | 19.7737 | 19.9625 | [17 empty] | 400 | 126.9734 | 159.2915 | 175.6367 | 186.5904 |  |  | 400 | 123.1982 | 154.8036 | 171.2329 | 182.7189 | 194.2345
[21 empty] | 100 | [7 empty] | 16.679 | 16.743 | 16.837 | 16.945 | 17.069
[35 empty] | PHEV20 |  | Energy, kWh |  |  |  | PHEV50 |  | Energy, kWh 10: Energy, kWh |  | BEV200 |  | Energy, kWh |  |  |  |  | BEV300 |  | Energy, kWh
[37 empty] | 5 | 10 | 20 |  |  |  | 10 | 20 | 30 | 40 | 50 | 60 |  |  |  | 30 | 50 | 70 | 90 |  |  |  | 30 | 50 | 70 | 90 | 120
[34 empty] | BatPac Cost 4.0/FRM | Power, kW | 30 | 0.9389 | 0.93549 | 0.95276 | BatPac Cost 4.0/FRM | Power, kW | 60 | 0.96501 | 0.96421 | 0.97346 | 0.9874 | 0.99949 | 1.0096 | BatPac Cost 4.0/FRM | Power, kW | 20 | 0.90557 | 0.92851 | 0.94619 | 0.95958 | BatPac Cost 4.0/FRM | Power, kW | 20 | 0.91527 | 0.93611 | 0.95252 | 0.96498 | 0.98023
[36 empty] | 40 | 0.94407 | 0.93908 | 0.9553 |  |  | 80 | 0.97102 | 0.96791 | 0.97644 | 0.98992 | 1.0017 | 1.0116 |  |  | 40 | 0.90869 | 0.93092 | 0.94814 | 0.96126 |  |  | 40 | 0.91779 | 0.93806 | 0.95408 | 0.9664 | 0.98136
[36 empty] | 60 | 0.95903 | 0.94668 | 0.96045 |  |  | 100 | 0.97714 | 0.97176 | 0.97948 | 0.99249 | 1.0039 | 1.0135 |  |  | 60 | 0.91189 | 0.93336 | 0.95015 | 0.963 |  |  | 60 | 0.92036 | 0.94004 | 0.9557 | 0.96781 | 0.98254
[36 empty] | 80 | 1.009 | 0.95502 | 0.9658 |  |  | 120 | 0.98703 | 0.97576 | 0.98261 | 0.9951 | 1.0062 | 1.0155 |  |  | 80 | 0.91518 | 0.93583 | 0.95214 | 0.96472 |  |  | 80 | 0.92299 | 0.94205 | 0.95739 | 0.96921 | 0.9837
[36 empty] | 100 | 1.0303 | 0.96498 | 0.97136 |  |  | 140 | 0.99718 | 0.97995 | 0.9858 | 0.99775 | 1.0085 | 1.0176 |  |  | 100 | 0.91855 | 0.93834 | 0.9542 | 0.9665 |  |  | 100 | 0.9257 | 0.94408 | 0.95899 | 0.97059 | 0.98486
[36 empty] | 120 | 1.0544 | 0.98216 | 0.97765 |  |  | 160 | 1.0166 | 0.98474 | 0.98907 | 1.0004 | 1.0108 | 1.0196 |  |  | 120 | 0.92202 | 0.94088 | 0.95624 | 0.96818 |  |  | 120 | 0.92849 | 0.94613 | 0.96073 | 0.97203 | 0.986
[36 empty] | 140 | 1.0715 | 1.0125 | 0.98332 |  |  | 200 | 1.0584 | 0.99433 | 0.99591 | 1.006 | 1.0156 | 1.0238 |  |  | 140 | 0.92587 | 0.94345 | 0.95835 | 0.96993 |  |  | 140 | 0.93136 | 0.94823 | 0.96238 | 0.97346 | 0.9872
[36 empty] | 160 | 1.0699 | 1.0392 | 0.98978 |  |  | 240 | 1.0549 | 1.0122 | 1.0035 | 1.0118 | 1.0204 | 1.028 |  |  | 160 | 0.92957 | 0.94607 | 0.96043 | 0.97174 |  |  | 160 | 0.93435 | 0.95034 | 0.9641 | 0.97489 | 0.98839
[36 empty] | 200 |  | 1.087 | 1.0045 |  |  | 280 | 1.0546 | 1.0341 | 1.011 | 1.0178 | 1.0255 | 1.0324 |  |  | 180 | 0.93314 | 0.94894 | 0.96249 | 0.97346 |  |  | 180 | 0.93742 | 0.95249 | 0.9658 | 0.97637 | 0.98957
[36 empty] | 240 |  | 1.0788 | 1.0383 | [11 empty] | 200 | 0.93712 | 0.95142 | 0.96462 | 0.97508 |  |  | 200 | 0.94089 | 0.95469 | 0.96756 | 0.97784 | 0.99074
[36 empty] | 280 |  | 1.0791 | 1.0679 | [11 empty] | 240 | 0.94588 | 0.95695 | 0.96889 | 0.97888 |  |  | 240 | 0.94774 | 0.95917 | 0.97105 | 0.98073 | 0.99312
[51 empty] | 280 | 0.95556 | 0.96268 | 0.97333 | 0.98246 |  |  | 280 | 0.95532 | 0.96383 | 0.97462 | 0.98373 | 0.99539
[51 empty] | 320 | 0.97295 | 0.96886 | 0.97782 | 0.98618 |  |  | 320 | 0.96982 | 0.96889 | 0.97828 | 0.98673 | 0.99781
[51 empty] | 400 | 1.0154 | 0.98166 | 0.98707 | 0.99368 |  |  | 400 | 1.0096 | 0.97931 | 0.98593 | 0.99292 | 1.0027
[35 empty] | PHEV20 |  | Energy, kWh |  |  |  | PHEV50 |  | Energy, kWh 10: Energy, kWh |  | BEV200 |  | Energy, kWh |  |  |  |  | BEV300 |  | Energy, kWh
[37 empty] | 5 | 10 | 20 |  |  |  | 10 | 20 | 30 | 40 | 50 | 60 |  |  |  | 30 | 50 | 70 | 90 |  |  |  | 30 | 50 | 70 | 90 | 120
[34 empty] | BatPac Mass 4.0/FRM | Power, kW | 30 | 1.0936 | 1.0904 | 1.1832 | BatPac Mass 4.0/FRM | Power, kW | 60 | 1.2887 | 1.2355 | 1.2424 | 1.249 | 1.2553 | 1.2599 | BatPac Mass 4.0/FRM | Power, kW | 20 | 1.0061 | 1.0016 | 1.0006 | 0.99884 | BatPac Mass 4.0/FRM | Power, kW | 20 | 1.0202 | 1.0127 | 1.0102 | 1.0071 | 1.0073
[36 empty] | 40 | 1.0944 | 1.0907 | 1.1833 |  |  | 80 | 1.289 | 1.2354 | 1.2424 | 1.2489 | 1.2552 | 1.2598 |  |  | 40 | 1.0062 | 1.0017 | 1.0005 | 0.99886 |  |  | 40 | 1.0202 | 1.0127 | 1.0102 | 1.0071 | 1.0073
[36 empty] | 60 | 1.1036 | 1.0913 | 1.1833 |  |  | 100 | 1.2896 | 1.2355 | 1.2424 | 1.2489 | 1.2551 | 1.2598 |  |  | 60 | 1.0063 | 1.0017 | 1.0005 | 0.99887 |  |  | 60 | 1.0202 | 1.0127 | 1.0102 | 1.0071 | 1.0073
[36 empty] | 80 | 1.1618 | 1.0921 | 1.1835 |  |  | 120 | 1.298 | 1.2356 | 1.2424 | 1.2488 | 1.2552 | 1.2598 |  |  | 80 | 1.0064 | 1.0017 | 1.0005 | 0.99886 |  |  | 80 | 1.0203 | 1.0127 | 1.0102 | 1.0071 | 1.0073
[36 empty] | 100 | 1.2168 | 1.0932 | 1.1836 |  |  | 140 | 1.3189 | 1.2358 | 1.2424 | 1.2488 | 1.255 | 1.2597 |  |  | 100 | 1.0065 | 1.0017 | 1.0005 | 0.99886 |  |  | 100 | 1.0203 | 1.0128 | 1.0102 | 1.0071 | 1.0073
[36 empty] | 120 | 1.2737 | 1.107 | 1.1837 |  |  | 160 | 1.3434 | 1.236 | 1.2423 | 1.2488 | 1.255 | 1.2596 |  |  | 120 | 1.0067 | 1.0018 | 1.0005 | 0.99887 |  |  | 120 | 1.0204 | 1.0128 | 1.0102 | 1.0071 | 1.0073
[36 empty] | 140 | 1.294 | 1.2488 | 1.184 |  |  | 200 | 1.404 | 1.2366 | 1.2424 | 1.2487 | 1.2549 | 1.2595 |  |  | 140 | 1.0069 | 1.0018 | 1.0006 | 0.99888 |  |  | 140 | 1.0206 | 1.0128 | 1.0101 | 1.0071 | 1.0073
[36 empty] | 160 | 1.2836 | 1.2775 | 1.1842 |  |  | 240 | 1.3981 | 1.2483 | 1.2425 | 1.2486 | 1.2547 | 1.2593 |  |  | 160 | 1.0072 | 1.0019 | 1.0006 | 0.99888 |  |  | 160 | 1.0208 | 1.0128 | 1.0102 | 1.0071 | 1.0073
[36 empty] | 200 |  | 1.3353 | 1.185 |  |  | 280 | 1.3833 | 1.28 | 1.2427 | 1.2485 | 1.2546 | 1.2591 |  |  | 180 | 1.0075 | 1.002 | 1.0006 | 0.99888 |  |  | 180 | 1.021 | 1.0128 | 1.0101 | 1.0071 | 1.0073
[36 empty] | 240 |  | 1.326 | 1.2143 | [11 empty] | 200 | 1.0079 | 1.002 | 1.0006 | 0.99889 |  |  | 200 | 1.0213 | 1.0129 | 1.0101 | 1.0071 | 1.0073
[36 empty] | 280 |  | 1.3154 | 1.2518 | [11 empty] | 240 | 1.009 | 1.0022 | 1.0006 | 0.99887 |  |  | 240 | 1.0221 | 1.013 | 1.0101 | 1.007 | 1.0072
[51 empty] | 280 | 1.0104 | 1.0025 | 1.0007 | 0.99885 |  |  | 280 | 1.0232 | 1.0131 | 1.0101 | 1.007 | 1.0072
[51 empty] | 320 | 1.0223 | 1.0028 | 1.0007 | 0.99884 |  |  | 320 | 1.0315 | 1.0133 | 1.0101 | 1.007 | 1.0071
[51 empty] | 400 | 1.0541 | 1.0036 | 1.0008 | 0.99875 |  |  | 400 | 1.0638 | 1.0139 | 1.0102 | 1.0069 | 1.0069

## SUV - Pickup v4.0
|  |  | BatPac insufficient capacity |  |  |  |  | Notes | All costs are manufacturing costs
Energy is total energy at the beginning of life
Annual Production Volume = 100,000 | [9 empty] | Annual Production Volume = 100,000 | [8 empty] | Annual Production Volume = 25,000 | [14 empty] | Annual Production Volume = 25,000 | [5 empty] | Annual Production Volume = 25,000 | [8 empty] | Annual Production Volume = 25,000 | [7 empty] | Annual Production Volume = 25,000 | [9 empty] | Annual Production Volume = 25,000 | [26 empty] | Annual Production Volume = 25,000
| Micro HEV |  | Energy, kWh | [7 empty] | Mild BISG |  | Energy, kWh | [6 empty] | HEV |  | Energy, kWh | [12 empty] | PHEV20 |  | Energy, kWh |  |  |  | PHEV50 |  | Energy, kWh | [6 empty] | BEV200 |  | Energy, kWh | [5 empty] | BEV300 |  | Energy, kWh | [7 empty] | BEV400 |  | Energy, kWh | [24 empty] | BEV500 |  | Energy, kWh
|  |  | 0.6 | 0.84 | 1 | 1.2 | 1.4 | [5 empty] | 0.3 | 0.403 | 0.6 | 0.806 | 1 | 1.2 |  |  |  | 0.9 | 1 | 1.2 | 1.4 | 1.6 | 1.8 | 2 | 2.2 | 2.4 | 2.6 | 2.8 | 3 |  |  |  | 5 | 10 | 20 |  |  |  | 10 | 20 | 30 | 40 | 50 | 60 |  |  |  | 30 | 50 | 70 | 90 | 120 |  |  |  | 30 | 50 | 70 | 90 | 120 | 140 | 160 |  |  |  | 70 | 80 | 90 | 100 | 110 | 120 | 130 | 140 | 150 | 160 | 170 | 180 | 190 | 200 | 210 | 220 | 230 | 240 | 250 | 260 | 270 | 280 | 290 | 300 |  |  |  | 90 | 100 | 110 | 120 | 130 | 140 | 150 | 160 | 170 | 180 | 190 | 200 | 210 | 220 | 230 | 240 | 250 | 260 | 270 | 280 | 290 | 300 | 310 | 320 | 330 | 340 | 350
BatPac Cost | Power, kW | 0.5 | 210.43 | 241.69 | 266.32 | 301.05 | 356.47 |  |  | BatPac Cost | Power, kW | 5 | 314.58 | 326.2 | 347.34 | 367.78 | 386.44 | 405.24 | BatPac Cost | Power, kW | 10 | 1232.9 | 1242.6 | 1261.9 | 1280.7 | 1299.3 | 1317.6 | 1335.8 | 1353.7 | 1371.5 | 1389.2 | 1406.8 | 1424.3 | BatPac Cost | Power, kW | 30 | 2808.2 | 3391.3 | 4557.5 | BatPac Cost | Power, kW | 60 | 4248.2 | 5384.6 | 6441.1 | 7492.5 | 8513.1 | 9543.4 | BatPac Cost | Power, kW | 20 | 7322.8 | 9311.7 | 11220 | 13039 | 15761 | BatPac Cost | Power, kW | 20 | 7569.5 | 9565.1 | 11478 | 13302 | 15977 | 17758 | 19481 | BatPac Cost | Power, kW | 20 | 14138 | 15160 | 16167 | 17184 | 18165 | 19136 | 20098 | 21052 | 22021 | 22960 | 23893 | 24819 | 25741 | 26680 | 27592 | 28499 | 29495 | 30394 | 31312 | 32203 | 33091 | 33976 | 34858 | 35737 | BatPac Cost | Power, kW | 20 | 17429 | 18431 | 19420 | 20398 | 21367 | 22350 | 23302 | 24247 | 25185 | 26118 | 27067 | 27988 | 28905 | 29817 | 30725 | 31628 | 32551 | 33447 | 34339 | 35228 | 36223 | 37128 | 38008 | 38885 | 39760 | 40632 | 41524
|  | 1.07 | 211.41 | 237.28 | 255.93 | 277.81 | 300.22 |  |  |  |  | 6 | 320.69 | 332.01 | 353.56 | 373.93 | 392.5 | 411.2 |  |  | 20 | 1274.1 | 1284.2 | 1304.1 | 1322.9 | 1341.2 | 1359.1 | 1376.9 | 1394.4 | 1411.8 | 1429 | 1446.1 | 1463 |  |  | 40 | 2823.6 | 3403 | 4568.5 |  |  | 80 | 4278.7 | 5411.5 | 6467.1 | 7518.1 | 8538.4 | 9568.6 |  |  | 40 | 7356.2 | 9344.6 | 11252 | 13072 | 15793 |  |  | 40 | 7599.9 | 9595.1 | 11508 | 13332 | 16006 | 17788 | 19510 |  |  | 40 | 14154 | 15177 | 16184 | 17200 | 18182 | 19153 | 20115 | 21068 | 22037 | 22976 | 23909 | 24836 | 25757 | 26697 | 27608 | 28515 | 29511 | 30410 | 31328 | 32219 | 33107 | 33992 | 34874 | 35753 |  |  | 40 | 17440 | 18441 | 19430 | 20408 | 21377 | 22360 | 23312 | 24257 | 25195 | 26128 | 27077 | 27998 | 28915 | 29827 | 30734 | 31638 | 32561 | 33457 | 34349 | 35238 | 36233 | 37138 | 38018 | 38895 | 39769 | 40641 | 41533
|  | 1.5 | 214.15 | 239.1 | 256.9 | 277.41 | 298.01 |  |  |  |  | 7.69 | 331.27 | 341.83 | 363.02 | 384.3 | 402.78 | 421.36 |  |  | 30 | 1320.5 | 1328.8 | 1346 | 1364.8 | 1383.1 | 1401.9 | 1420.1 | 1437.5 | 1454.8 | 1471.8 | 1488.7 | 1505.5 |  |  | 60 | 2863.9 | 3429.8 | 4593.2 |  |  | 100 | 4314.3 | 5439.3 | 6493.6 | 7544 | 8564.1 | 9594 |  |  | 60 | 7390.3 | 9378 | 11285 | 13105 | 15826 |  |  | 60 | 7630.9 | 9625.5 | 11538 | 13362 | 16036 | 17817 | 19539 |  |  | 60 | 14171 | 15194 | 16201 | 17217 | 18198 | 19170 | 20131 | 21085 | 22054 | 22993 | 23925 | 24852 | 25774 | 26713 | 27625 | 28532 | 29527 | 30426 | 31344 | 32236 | 33124 | 34009 | 34890 | 35769 |  |  | 60 | 17450 | 18451 | 19440 | 20418 | 21387 | 22370 | 23322 | 24267 | 25205 | 26138 | 27087 | 28009 | 28925 | 29837 | 30745 | 31648 | 32571 | 33467 | 34359 | 35248 | 36243 | 37148 | 38028 | 38905 | 39779 | 40651 | 41543
|  | 2 | 217.71 | 242.14 | 258.11 | 279.27 | 298.97 |  |  |  |  | 8 | 333.29 | 343.67 | 364.52 | 386.2 | 404.67 | 423.23 |  |  | 40 | 1375.7 | 1380.3 | 1393.1 | 1408.7 | 1426 | 1443.1 | 1461.1 | 1479.4 | 1497.5 | 1514.8 | 1531.6 | 1548.3 |  |  | 80 | 2961.7 | 3461 | 4618.8 |  |  | 120 | 4364.2 | 5468.3 | 6520.8 | 7570.5 | 8590.1 | 9619.8 |  |  | 80 | 7425.2 | 9411.9 | 11319 | 13138 | 15859 |  |  | 80 | 7662.7 | 9656.3 | 11568 | 13392 | 16066 | 17847 | 19569 |  |  | 80 | 14188 | 15211 | 16217 | 17234 | 18215 | 19186 | 20148 | 21102 | 22070 | 23009 | 23942 | 24869 | 25790 | 26730 | 27641 | 28548 | 29544 | 30443 | 31361 | 32252 | 33140 | 34025 | 34907 | 35785 |  |  | 80 | 17460 | 18461 | 19450 | 20429 | 21397 | 22380 | 23332 | 24277 | 25216 | 26148 | 27097 | 28019 | 28935 | 29847 | 30755 | 31658 | 32581 | 33477 | 34369 | 35258 | 36253 | 37158 | 38038 | 38915 | 39790 | 40661 | 41553
|  | 2.5 | 221.4 | 245.55 | 261.27 | 282.03 | 301.25 |  |  |  |  | 9 |  | 349.68 | 369.93 | 391.51 | 410.78 | 429.31 |  |  | 60 |  |  | 1505 | 1509.6 | 1519.6 | 1532.3 | 1546.9 | 1562.3 | 1578 | 1594.8 | 1611.6 | 1628.3 |  |  | 100 | 3023.7 | 3493.1 | 4645.4 |  |  | 140 | 4416.2 | 5498.3 | 6548.6 | 7597.3 | 8616.4 | 9645.8 |  |  | 100 | 7461 | 9446.2 | 11352 | 13171 | 15892 |  |  | 100 | 7695.3 | 9687.5 | 11599 | 13422 | 16096 | 17877 | 19599 |  |  | 100 | 14205 | 15228 | 16234 | 17250 | 18232 | 19203 | 20165 | 21118 | 22087 | 23026 | 23959 | 24886 | 25807 | 26746 | 27658 | 28565 | 29561 | 30459 | 31377 | 32269 | 33157 | 34042 | 34923 | 35802 |  |  | 100 | 17471 | 18472 | 19461 | 20439 | 21408 | 22391 | 23343 | 24288 | 25226 | 26158 | 27108 | 28029 | 28946 | 29857 | 30765 | 31669 | 32591 | 33487 | 34379 | 35269 | 36263 | 37169 | 38048 | 38925 | 39800 | 40672 | 41564
|  | 3 | 225.18 | 249.14 | 264.7 | 285.22 | 304.14 |  |  |  |  | 10 |  | 355.8 | 375.58 | 396.83 | 416.39 | 435.41 |  |  | 80 | [5 empty] | 1638.5 | 1646.6 | 1657.2 | 1670.1 | 1683.6 | 1698.2 | 1713.1 |  |  | 120 | 3093.1 | 3606.1 | 4673.1 |  |  | 160 | 4511.4 | 5529.8 | 6577.2 | 7624.7 | 8643.1 | 9672.1 |  |  | 120 | 7497.7 | 9481 | 11387 | 13205 | 15925 |  |  | 120 | 7728.7 | 9719.2 | 11628 | 13451 | 16125 | 17906 | 19627 |  |  | 120 | 14222 | 15245 | 16251 | 17267 | 18249 | 19220 | 20182 | 21135 | 22104 | 23043 | 23976 | 24902 | 25824 | 26763 | 27675 | 28582 | 29577 | 30476 | 31394 | 32285 | 33173 | 34058 | 34940 | 35818 |  |  | 120 | 17481 | 18482 | 19471 | 20450 | 21418 | 22401 | 23353 | 24298 | 25236 | 26169 | 27118 | 28039 | 28956 | 29868 | 30775 | 31679 | 32601 | 33497 | 34390 | 35279 | 36273 | 37179 | 38059 | 38936 | 39810 | 40682 | 41574
[21 empty] | 100 | [7 empty] | 1764.3 | 1770.8 | 1780 | 1791 | 1803 |  |  | 140 | 3211.4 | 3658.7 | 4702 |  |  | 200 | 4714.2 | 5599.9 | 6636.6 | 7680.9 | 8697.7 | 9723.5 |  |  | 140 | 7535.4 | 9516.4 | 11421 | 13239 | 15959 |  |  | 140 | 7763 | 9749.3 | 11659 | 13482 | 16155 | 17936 | 19658 |  |  | 140 | 14240 | 15262 | 16269 | 17284 | 18266 | 19237 | 20199 | 21152 | 22121 | 23060 | 23992 | 24919 | 25841 | 26780 | 27691 | 28598 | 29594 | 30493 | 31411 | 32302 | 33190 | 34075 | 34956 | 35858 |  |  | 140 | 17492 | 18493 | 19482 | 20460 | 21429 | 22411 | 23363 | 24308 | 25247 | 26179 | 27128 | 28050 | 28966 | 29878 | 30786 | 31689 | 32612 | 33508 | 34400 | 35289 | 36284 | 37189 | 38069 | 38946 | 39820 | 40692 | 41584
[36 empty] | 160 | 3340.6 | 3754.3 | 4734.5 |  |  | 240 | 4889.1 | 5714.4 | 6699.7 | 7739.5 | 8751.9 | 9778.4 |  |  | 160 | 7574.3 | 9552.2 | 11456 | 13273 | 15993 |  |  | 160 | 7798.3 | 9781.9 | 11691 | 13513 | 16186 | 17967 | 19688 |  |  | 160 | 14257 | 15279 | 16286 | 17302 | 18283 | 19254 | 20216 | 21169 | 22138 | 23077 | 24009 | 24936 | 25857 | 26797 | 27708 | 28615 | 29611 | 30510 | 31427 | 32319 | 33207 | 34092 | 34973 | 35875 |  |  | 160 | 17502 | 18503 | 19492 | 20471 | 21439 | 22422 | 23374 | 24319 | 25257 | 26189 | 27139 | 28060 | 28977 | 29888 | 30796 | 31700 | 32622 | 33518 | 34410 | 35299 | 36294 | 37199 | 38079 | 38956 | 39831 | 40702 | 41594
[36 empty] | 200 |  | 3954.3 | 4800.8 |  |  | 280 | 5121.9 | 5855.7 | 6769.4 | 7800.7 | 8812.1 | 9834.8 |  |  | 180 | 7614.3 | 9588.7 | 11491 | 13308 | 16027 |  |  | 180 | 7834.7 | 9815.1 | 11723 | 13545 | 16217 | 17997 | 19719 |  |  | 180 | 14275 | 15297 | 16303 | 17319 | 18300 | 19271 | 20233 | 21186 | 22155 | 23094 | 24026 | 24953 | 25874 | 26814 | 27725 | 28632 | 29628 | 30524 | 31442 | 32333 | 33221 | 34106 | 34988 | 35889 |  |  | 180 | 17513 | 18514 | 19503 | 20481 | 21450 | 22432 | 23384 | 24329 | 25268 | 26200 | 27149 | 28071 | 28987 | 29899 | 30804 | 31731 | 32630 | 33526 | 34419 | 35308 | 36302 | 37208 | 38087 | 38964 | 39839 | 40710 | 41603
[36 empty] | 240 |  | 4132.9 | 4951.8 | [11 empty] | 200 | 7657.9 | 9625.8 | 11527 | 13343 | 16061 |  |  | 200 | 7872.4 | 9848.8 | 11756 | 13576 | 16248 | 18028 | 19749 |  |  | 200 | 14293 | 15315 | 16321 | 17336 | 18318 | 19288 | 20250 | 21201 | 22170 | 23109 | 24041 | 24968 | 25889 | 26828 | 27740 | 28647 | 29642 | 30541 | 31459 | 32350 | 33238 | 34123 | 35005 | 35906 |  |  | 200 | 17524 | 18525 | 19514 | 20492 | 21460 | 22441 | 23393 | 24338 | 25276 | 26208 | 27158 | 28079 | 28995 | 29907 | 30815 | 31741 | 32641 | 33537 | 34429 | 35318 | 36312 | 37218 | 38098 | 38975 | 39849 | 40721 | 41613
[36 empty] | 280 |  | 4367.9 | 5095 | [11 empty] | 240 | 7745.5 | 9701.8 | 11599 | 13413 | 16130 |  |  | 240 | 7951.9 | 9917.9 | 11821 | 13640 | 16309 | 18088 | 19809 |  |  | 240 | 14329 | 15350 | 16356 | 17370 | 18350 | 19321 | 20283 | 21236 | 22204 | 23143 | 24075 | 25002 | 25923 | 26862 | 27774 | 28681 | 29676 | 30575 | 31493 | 32384 | 33272 | 34157 | 35038 | 35940 |  |  | 240 | 17546 | 18544 | 19533 | 20511 | 21479 | 22462 | 23414 | 24359 | 25297 | 26229 | 27179 | 28100 | 29016 | 29928 | 30836 | 31762 | 32662 | 33557 | 34450 | 35339 | 36333 | 37239 | 38119 | 38996 | 39870 | 40742 | 41634
[51 empty] | 280 | 7843 | 9780.7 | 11673 | 13485 | 16198 |  |  | 280 | 8038.4 | 9989.6 | 11889 | 13704 | 16372 | 18151 | 19872 |  |  | 280 | 14366 | 15387 | 16390 | 17405 | 18386 | 19356 | 20318 | 21271 | 22239 | 23178 | 24110 | 25036 | 25958 | 26897 | 27808 | 28715 | 29710 | 30609 | 31527 | 32418 | 33306 | 34191 | 35072 | 35974 |  |  | 280 | 17566 | 18566 | 19555 | 20533 | 21501 | 22483 | 23435 | 24380 | 25318 | 26250 | 27200 | 28121 | 29037 | 29949 | 30857 | 31783 | 32682 | 33578 | 34471 | 35360 | 36354 | 37260 | 38139 | 39016 | 39891 | 40762 | 41654
[51 empty] | 320 | 7997.7 | 9865 | 11749 | 13558 | 16269 |  |  | 320 | 8186.1 | 10064 | 11956 | 13770 | 16437 | 18215 | 19935 |  |  | 320 | 14404 | 15424 | 16427 | 17441 | 18422 | 19392 | 20353 | 21306 | 22274 | 23212 | 24145 | 25071 | 25992 | 26931 | 27842 | 28749 | 29745 | 30643 | 31561 | 32452 | 33340 | 34225 | 35106 | 36008 |  |  | 320 | 17588 | 18588 | 19577 | 20554 | 21523 | 22505 | 23457 | 24402 | 25340 | 26272 | 27221 | 28142 | 29058 | 29970 | 30878 | 31804 | 32704 | 33599 | 34492 | 35381 | 36375 | 37281 | 38160 | 39037 | 39912 | 40783 | 41675
[51 empty] | 400 | 8408.7 | 10043 | 11908 | 13709 | 16414 |  |  | 400 | 8581.3 | 10224 | 12100 | 13907 | 16569 | 18343 | 20061 |  |  | 400 | 14483 | 15501 | 16504 | 17516 | 18495 | 19465 | 20425 | 21377 | 22345 | 23283 | 24215 | 25141 | 26062 | 27001 | 27912 | 28819 | 29814 | 30712 | 31630 | 32521 | 33409 | 34293 | 35173 | 36074 |  |  | 400 | 17636 | 18634 | 19622 | 20599 | 21567 | 22549 | 23501 | 24445 | 25383 | 26315 | 27264 | 28185 | 29101 | 30013 | 30920 | 31847 | 32746 | 33642 | 34534 | 35421 | 36415 | 37321 | 38200 | 39077 | 39951 | 40823 | 41715
[69 empty] | 450 | 14535 | 15549 | 16552 | 17564 | 18543 | 19512 | 20472 | 21422 | 22389 | 23327 | 24259 | 25185 | 26105 | 27044 | 27955 | 28861 | 29856 | 30755 | 31672 | 32563 | 33451 | 34335 | 35217 | 36118 |  |  | 450 | 17665 | 18664 | 19651 | 20628 | 21596 | 22576 | 23527 | 24472 | 25409 | 26341 | 27290 | 28211 | 29127 | 30039 | 30946 | 31872 | 32772 | 33667 | 34560 | 35448 | 36466 | 37348 | 38228 | 39105 | 39979 | 40851 | 41742
| Micro HEV |  | Energy, kWh | [7 empty] | Mild BISG |  | Energy, kWh | [6 empty] | HEV |  | Energy, kWh | [12 empty] | PHEV20 |  | Energy, kWh |  |  |  | PHEV50 |  | Energy, kWh | [6 empty] | BEV200 |  | Energy, kWh | [5 empty] | BEV300 |  | Energy, kWh | [7 empty] | BEV400 |  | Energy, kWh | [24 empty] | BEV500 |  | Energy, kWh 90: Energy, kWh
|  |  | 0.6 | 0.84 | 1 | 1.2 | 1.4 | [5 empty] | 0.3 | 0.403 | 0.6 | 0.806 | 1 | 1.2 |  |  |  | 0.9 | 1 | 1.2 | 1.4 | 1.6 | 1.8 | 2 | 2.2 | 2.4 | 2.6 | 2.8 | 3 |  |  |  | 5 | 10 | 20 |  |  |  | 10 | 20 | 30 | 40 | 50 | 60 |  |  |  | 30 | 50 | 70 | 90 | 120 |  |  |  | 30 | 50 | 70 | 90 | 120 | 140 | 160 |  |  |  | 70 | 80 | 90 | 100 | 110 | 120 | 130 | 140 | 150 | 160 | 170 | 180 | 190 | 200 | 210 | 220 | 230 | 240 | 250 | 260 | 270 | 280 | 290 | 300 |  |  |  | 90 | 100 | 110 | 120 | 130 | 140 | 150 | 160 | 170 | 180 | 190 | 200 | 210 | 220 | 230 | 240 | 250 | 260 | 270 | 280 | 290 | 300 | 310 | 320 | 330 | 340 | 350
BatPac Mass | Power, kW | 0.5 | 2.7504 | 3.9705 | 4.9281 | 6.4232 | 8.9521 |  |  | BatPac Mass (kg) | Power, kW | 5 | 2.7146 | 3.2208 | 4.0679 | 4.8159 | 5.5256 | 6.2626 | BatPac Mass (kg) | Power, kW | 10 | 25.468 | 25.956 | 26.933 | 27.915 | 28.899 | 29.888 | 30.88 | 31.876 | 32.876 | 33.879 | 34.886 | 35.898 | BatPac Mass (kg) | Power, kW | 30 | 52.531 | 82.017 | 147.74 | BatPac Mass (kg) | Power, kW | 60 | 108.86 | 169.74 | 227.46 | 284.11 | 339.86 | 394.69 | BatPac Mass (kg) | Power, kW | 20 | 219.58 | 309.68 | 396.24 | 480.35 | 605.89 | BatPac Mass (kg) | Power, kW | 20 | 226.44 | 317.31 | 404.52 | 489.17 | 614.87 | 697.4 | 779.19 | BatPac Mass (kg) | Power, kW | 20 | 472.39 | 517.21 | 561.42 | 605.32 | 648.59 | 691.46 | 734 | 776.23 | 818.39 | 860.11 | 901.6 | 943.12 | 984.9 | 1026.7 | 1068.1 | 1109.3 | 1150.4 | 1191.3 | 1232.3 | 1272.9 | 1313.4 | 1353.9 | 1394.2 | 1434.4 | BatPac Mass (kg) | Power, kW | 20 | 598.39 | 643.02 | 687.17 | 730.89 | 774.24 | 817.47 | 860.19 | 902.64 | 944.85 | 986.83 | 1028.8 | 1070.4 | 1111.8 | 1153.1 | 1194.8 | 1236.4 | 1278.1 | 1319.4 | 1360.6 | 1401.6 | 1442.5 | 1483.5 | 1524.2 | 1564.8 | 1605.2 | 1645.6 | 1686.1
|  | 1.07 | 2.7832 | 3.7562 | 4.4339 | 5.3185 | 6.2511 |  |  |  |  | 6 | 2.8907 | 3.391 | 4.3613 | 5.1047 | 5.8095 | 6.5404 |  |  | 20 | 26.627 | 27.45 | 28.997 | 30.023 | 30.98 | 31.939 | 32.899 | 33.861 | 34.825 | 35.79 | 36.758 | 37.727 |  |  | 40 | 52.647 | 82.115 | 147.83 |  |  | 80 | 109.24 | 170.07 | 227.78 | 284.42 | 340.17 | 395 |  |  | 40 | 220.18 | 310.26 | 396.82 | 480.93 | 606.46 |  |  | 40 | 226.99 | 317.84 | 405.04 | 489.68 | 615.39 | 697.92 | 779.7 |  |  | 40 | 473.08 | 517.89 | 562.11 | 606.01 | 649.27 | 692.14 | 734.67 | 776.9 | 819.06 | 860.77 | 902.26 | 943.81 | 985.58 | 1027.4 | 1068.8 | 1110 | 1151 | 1192 | 1232.9 | 1273.6 | 1314.1 | 1354.5 | 1394.8 | 1435 |  |  | 40 | 598.89 | 643.52 | 687.66 | 731.38 | 774.73 | 817.95 | 860.68 | 903.13 | 945.33 | 987.31 | 1029.3 | 1070.9 | 1112.3 | 1153.6 | 1195.3 | 1236.9 | 1278.6 | 1319.9 | 1361 | 1402.1 | 1443 | 1484 | 1524.7 | 1565.2 | 1605.7 | 1646.1 | 1686.6
|  | 1.5 | 2.9032 | 3.8334 | 4.4713 | 5.2903 | 6.1357 |  |  |  |  | 7.69 | 3.1951 | 3.6687 | 4.6585 | 5.5963 | 6.2957 | 7.0201 |  |  | 30 | 27.824 | 28.526 | 29.862 | 31.399 | 32.79 | 34.264 | 35.389 | 36.339 | 37.289 | 38.241 | 39.194 | 40.148 |  |  | 60 | 53.292 | 82.326 | 148.02 |  |  | 100 | 109.66 | 170.41 | 228.11 | 284.74 | 340.49 | 395.31 |  |  | 60 | 220.8 | 310.87 | 397.42 | 481.53 | 607.06 |  |  | 60 | 227.55 | 318.38 | 405.58 | 490.22 | 615.92 | 698.45 | 780.23 |  |  | 60 | 473.78 | 518.59 | 562.8 | 606.7 | 649.96 | 692.83 | 735.37 | 777.6 | 819.75 | 861.46 | 902.95 | 944.5 | 986.28 | 1028.1 | 1069.4 | 1110.7 | 1151.7 | 1192.7 | 1233.6 | 1274.3 | 1314.8 | 1355.2 | 1395.5 | 1435.7 |  |  | 60 | 599.4 | 644.03 | 688.17 | 731.89 | 775.24 | 818.46 | 861.18 | 903.63 | 945.83 | 987.81 | 1029.8 | 1071.4 | 1112.8 | 1154.1 | 1195.8 | 1237.4 | 1279.1 | 1320.4 | 1361.6 | 1402.6 | 1443.5 | 1484.5 | 1525.2 | 1565.7 | 1606.2 | 1646.6 | 1687.1
|  | 2 | 3.0653 | 3.9712 | 4.5872 | 5.3717 | 6.1732 |  |  |  |  | 8 | 3.2569 | 3.722 | 4.6749 | 5.6846 | 6.3855 | 7.1089 |  |  | 40 | 29.848 | 30.276 | 31.316 | 32.587 | 33.997 | 35.322 | 36.748 | 38.226 | 39.656 | 40.751 | 41.696 | 42.642 |  |  | 80 | 56.233 | 82.558 | 148.22 |  |  | 120 | 110.79 | 170.77 | 228.44 | 285.07 | 340.8 | 395.63 |  |  | 80 | 221.44 | 311.48 | 398.02 | 482.13 | 607.65 |  |  | 80 | 228.12 | 318.94 | 406.12 | 490.76 | 616.46 | 698.99 | 780.76 |  |  | 80 | 474.49 | 519.3 | 563.51 | 607.41 | 650.66 | 693.53 | 736.06 | 778.29 | 820.45 | 862.16 | 903.64 | 945.2 | 986.97 | 1028.7 | 1070.1 | 1111.4 | 1152.4 | 1193.3 | 1234.3 | 1275 | 1315.5 | 1355.9 | 1396.2 | 1436.4 |  |  | 80 | 599.92 | 644.54 | 688.68 | 732.4 | 775.75 | 818.97 | 861.69 | 904.14 | 946.34 | 988.32 | 1030.3 | 1071.9 | 1113.3 | 1154.6 | 1196.4 | 1238 | 1279.6 | 1320.9 | 1362.1 | 1403.1 | 1444 | 1485 | 1525.7 | 1566.2 | 1606.7 | 1647.1 | 1687.6
|  | 2.5 | 3.2378 | 4.1297 | 4.7335 | 5.499 | 6.2771 |  |  |  |  | 9 |  | 3.8998 | 4.8193 | 5.8381 | 6.6795 | 7.4005 |  |  | 60 |  |  | 35.78 | 36.337 | 37.213 | 38.259 | 39.467 | 40.713 | 41.917 | 43.284 | 44.636 | 45.934 |  |  | 100 | 58.759 | 82.817 | 148.43 |  |  | 140 | 112.96 | 171.15 | 228.79 | 285.4 | 341.13 | 395.95 |  |  | 100 | 222.09 | 312.11 | 398.64 | 482.74 | 608.25 |  |  | 100 | 228.71 | 319.5 | 406.68 | 491.31 | 617.01 | 699.53 | 781.3 |  |  | 100 | 475.21 | 520.02 | 564.22 | 608.11 | 651.37 | 694.24 | 736.77 | 778.99 | 821.15 | 862.86 | 904.34 | 945.9 | 987.67 | 1029.4 | 1070.8 | 1112.1 | 1153.1 | 1194 | 1235 | 1275.7 | 1316.2 | 1356.6 | 1396.9 | 1437.1 |  |  | 100 | 600.44 | 645.06 | 689.2 | 732.92 | 776.27 | 819.48 | 862.2 | 904.65 | 946.85 | 988.83 | 1030.8 | 1072.4 | 1113.8 | 1155.1 | 1196.9 | 1238.5 | 1280.1 | 1321.4 | 1362.6 | 1403.6 | 1444.5 | 1485.5 | 1526.2 | 1566.8 | 1607.2 | 1647.6 | 1688.1
|  | 3 | 3.4184 | 4.3013 | 4.8972 | 5.6507 | 6.414 |  |  |  |  | 10 |  | 4.0829 | 4.9938 | 5.9908 | 6.9015 | 7.6946 |  |  | 80 | [5 empty] | 42.281 | 43.045 | 43.968 | 45.06 | 46.162 | 47.343 | 48.525 |  |  | 120 | 61.666 | 92.715 | 148.65 |  |  | 160 | 115.47 | 171.54 | 229.14 | 285.74 | 341.46 | 396.27 |  |  | 120 | 222.76 | 312.74 | 399.26 | 483.35 | 608.86 |  |  | 120 | 229.32 | 320.08 | 407.24 | 491.86 | 617.56 | 700.08 | 781.85 |  |  | 120 | 475.94 | 520.74 | 564.94 | 608.83 | 652.08 | 694.95 | 737.48 | 779.7 | 821.86 | 863.56 | 905.05 | 946.6 | 988.37 | 1030.1 | 1071.5 | 1112.8 | 1153.8 | 1194.7 | 1235.7 | 1276.4 | 1316.9 | 1357.3 | 1397.6 | 1437.8 |  |  | 120 | 600.97 | 645.58 | 689.72 | 733.44 | 776.79 | 820 | 862.72 | 905.17 | 947.37 | 989.34 | 1031.3 | 1072.9 | 1114.3 | 1155.6 | 1197.4 | 1239 | 1280.6 | 1321.9 | 1363.1 | 1404.1 | 1445 | 1486 | 1526.7 | 1567.3 | 1607.7 | 1648.1 | 1688.6
[21 empty] | 100 | [7 empty] | 48.245 | 48.904 | 49.744 | 50.693 | 51.668 |  |  | 140 | 65.1 | 95.11 | 148.88 |  |  | 200 | 121.71 | 172.39 | 229.88 | 286.43 | 342.13 | 396.93 |  |  | 140 | 223.45 | 313.39 | 399.88 | 483.97 | 609.47 |  |  | 140 | 229.94 | 320.66 | 407.8 | 492.42 | 618.11 | 700.62 | 782.39 |  |  | 140 | 476.67 | 521.46 | 565.66 | 609.55 | 652.8 | 695.66 | 738.19 | 780.41 | 822.56 | 864.27 | 905.75 | 947.31 | 989.08 | 1030.9 | 1072.2 | 1113.5 | 1154.5 | 1195.4 | 1236.4 | 1277.1 | 1317.6 | 1358 | 1398.3 | 1438.7 |  |  | 140 | 601.5 | 646.11 | 690.25 | 733.96 | 777.31 | 820.52 | 863.24 | 905.68 | 947.88 | 989.86 | 1031.8 | 1073.4 | 1114.8 | 1156.1 | 1197.9 | 1239.5 | 1281.1 | 1322.4 | 1363.6 | 1404.6 | 1445.5 | 1486.5 | 1527.2 | 1567.8 | 1608.3 | 1648.6 | 1689.1
[36 empty] | 160 | 69.092 | 97.719 | 149.13 |  |  | 240 | 128.5 | 174.86 | 230.67 | 287.16 | 342.83 | 397.61 |  |  | 160 | 224.17 | 314.04 | 400.52 | 484.59 | 610.09 |  |  | 160 | 230.59 | 321.25 | 408.38 | 492.98 | 618.66 | 701.18 | 782.94 |  |  | 160 | 477.41 | 522.2 | 566.39 | 610.27 | 653.52 | 696.38 | 738.91 | 781.13 | 823.28 | 864.98 | 906.46 | 948.02 | 989.79 | 1031.6 | 1073 | 1114.2 | 1155.2 | 1196.1 | 1237.1 | 1277.8 | 1318.3 | 1358.7 | 1399 | 1439.4 |  |  | 160 | 602.03 | 646.64 | 690.78 | 734.49 | 777.83 | 821.05 | 863.76 | 906.21 | 948.4 | 990.38 | 1032.3 | 1073.9 | 1115.3 | 1156.6 | 1198.4 | 1240 | 1281.7 | 1322.9 | 1364.1 | 1405.1 | 1446 | 1487 | 1527.7 | 1568.3 | 1608.8 | 1649.1 | 1689.6
[36 empty] | 200 |  | 103.34 | 149.66 |  |  | 280 | 136.29 | 180.22 | 231.52 | 287.92 | 343.55 | 398.31 |  |  | 180 | 224.9 | 314.71 | 401.16 | 485.22 | 610.71 |  |  | 180 | 231.25 | 321.86 | 408.96 | 493.55 | 619.22 | 701.73 | 783.5 |  |  | 180 | 478.16 | 522.94 | 567.13 | 611 | 654.25 | 697.11 | 739.63 | 781.85 | 823.99 | 865.7 | 907.18 | 948.73 | 990.5 | 1032.3 | 1073.7 | 1114.9 | 1155.9 | 1196.9 | 1237.8 | 1278.5 | 1319 | 1359.4 | 1399.7 | 1440.1 |  |  | 180 | 602.57 | 647.18 | 691.31 | 735.02 | 778.36 | 821.57 | 864.29 | 906.73 | 948.93 | 990.9 | 1032.9 | 1074.4 | 1115.8 | 1157.2 | 1198.9 | 1240.7 | 1282.2 | 1323.5 | 1364.6 | 1405.7 | 1446.6 | 1487.6 | 1528.2 | 1568.8 | 1609.3 | 1649.7 | 1690.2
[36 empty] | 240 |  | 109.9 | 153.23 | [11 empty] | 200 | 225.67 | 315.39 | 401.81 | 485.86 | 611.33 |  |  | 200 | 231.94 | 322.47 | 409.55 | 494.12 | 619.79 | 702.29 | 784.05 |  |  | 200 | 478.92 | 523.69 | 567.87 | 611.74 | 654.98 | 697.83 | 740.35 | 782.57 | 824.71 | 866.41 | 907.89 | 949.44 | 991.21 | 1033 | 1074.4 | 1115.6 | 1156.7 | 1197.6 | 1238.5 | 1279.2 | 1319.7 | 1360.1 | 1400.4 | 1440.8 |  |  | 200 | 603.11 | 647.72 | 691.84 | 735.55 | 778.89 | 822.1 | 864.81 | 907.26 | 949.45 | 991.42 | 1033.4 | 1075 | 1116.4 | 1157.7 | 1199.4 | 1241.2 | 1282.7 | 1324 | 1365.1 | 1406.2 | 1447.1 | 1488.1 | 1528.7 | 1569.3 | 1609.8 | 1650.2 | 1690.7
[36 empty] | 280 |  | 117.28 | 158.23 | [11 empty] | 240 | 227.29 | 316.78 | 403.13 | 487.15 | 612.59 |  |  | 240 | 233.41 | 323.73 | 410.74 | 495.29 | 620.93 | 703.42 | 785.17 |  |  | 240 | 480.46 | 525.21 | 569.37 | 613.23 | 656.46 | 699.3 | 741.81 | 784.02 | 826.17 | 867.86 | 909.33 | 950.88 | 992.65 | 1034.4 | 1075.8 | 1117 | 1158.1 | 1199 | 1240 | 1280.6 | 1321.1 | 1361.5 | 1401.8 | 1442.2 |  |  | 240 | 604.22 | 648.81 | 692.93 | 736.63 | 779.96 | 823.17 | 865.88 | 908.32 | 950.51 | 992.48 | 1034.4 | 1076 | 1117.4 | 1158.7 | 1200.5 | 1242.3 | 1283.7 | 1325 | 1366.2 | 1407.2 | 1448.1 | 1489.1 | 1529.8 | 1570.4 | 1610.8 | 1651.2 | 1691.7
[51 empty] | 280 | 229.06 | 318.23 | 404.49 | 488.46 | 613.87 |  |  | 280 | 235 | 325.04 | 411.97 | 496.48 | 622.08 | 704.56 | 786.3 |  |  | 280 | 482.05 | 526.76 | 570.9 | 614.74 | 657.96 | 700.79 | 743.29 | 785.5 | 827.63 | 869.32 | 910.79 | 952.33 | 994.1 | 1035.9 | 1077.2 | 1118.5 | 1159.5 | 1200.4 | 1241.4 | 1282 | 1322.5 | 1362.9 | 1403.2 | 1443.6 |  |  | 280 | 605.34 | 649.92 | 694.03 | 737.72 | 781.05 | 824.25 | 866.95 | 909.39 | 951.58 | 993.54 | 1035.5 | 1077.1 | 1118.5 | 1159.8 | 1201.5 | 1243.3 | 1284.8 | 1326.1 | 1367.2 | 1408.3 | 1449.2 | 1490.1 | 1530.8 | 1571.4 | 1611.9 | 1652.3 | 1692.7
[51 empty] | 320 | 232.55 | 319.74 | 405.88 | 489.8 | 615.16 |  |  | 320 | 238.5 | 326.41 | 413.23 | 497.68 | 623.25 | 705.72 | 787.45 |  |  | 320 | 483.67 | 528.35 | 572.46 | 616.28 | 659.48 | 702.3 | 744.79 | 786.99 | 829.11 | 870.8 | 912.26 | 953.8 | 995.56 | 1037.3 | 1078.7 | 1119.9 | 1161 | 1201.9 | 1242.8 | 1283.5 | 1324 | 1364.4 | 1404.7 | 1445.1 |  |  | 320 | 606.48 | 651.04 | 695.14 | 738.83 | 782.15 | 825.34 | 868.04 | 910.47 | 952.65 | 994.61 | 1036.6 | 1078.1 | 1119.5 | 1160.9 | 1202.6 | 1244.4 | 1285.8 | 1327.1 | 1368.3 | 1409.3 | 1450.2 | 1491.2 | 1531.9 | 1572.4 | 1612.9 | 1653.3 | 1693.8
[51 empty] | 400 | 243.51 | 322.99 | 408.8 | 492.56 | 617.81 |  |  | 400 | 249.19 | 329.34 | 415.86 | 500.18 | 625.65 | 708.07 | 789.77 |  |  | 400 | 487.04 | 531.63 | 575.67 | 619.44 | 662.6 | 705.38 | 747.85 | 790.02 | 832.13 | 873.79 | 915.24 | 956.77 | 998.51 | 1040.3 | 1081.6 | 1122.8 | 1163.9 | 1204.8 | 1245.7 | 1286.4 | 1326.9 | 1367.3 | 1407.6 | 1447.9 |  |  | 400 | 608.83 | 653.36 | 697.42 | 741.08 | 784.38 | 827.56 | 870.24 | 912.66 | 954.84 | 996.79 | 1038.7 | 1080.3 | 1121.7 | 1163 | 1204.7 | 1246.5 | 1288 | 1329.3 | 1370.4 | 1411.4 | 1452.3 | 1493.3 | 1534 | 1574.6 | 1615 | 1655.4 | 1695.9
[69 empty] | 450 | 489.26 | 533.76 | 577.74 | 621.47 | 664.59 | 707.36 | 749.8 | 791.95 | 834.04 | 875.7 | 917.13 | 958.65 | 1000.4 | 1042.1 | 1083.5 | 1124.7 | 1165.7 | 1206.6 | 1247.6 | 1288.2 | 1328.7 | 1369.1 | 1409.4 | 1449.8 |  |  | 450 | 610.34 | 654.84 | 698.88 | 742.53 | 785.81 | 828.97 | 871.65 | 914.05 | 956.22 | 998.17 | 1040.1 | 1081.7 | 1123 | 1164.4 | 1206.1 | 1247.9 | 1289.3 | 1330.6 | 1371.7 | 1412.8 | 1453.9 | 1494.6 | 1535.3 | 1575.9 | 1616.4 | 1656.7 | 1697.2
| Micro HEV |  | Energy, kWh | [7 empty] | Mild BISG |  | Energy, kWh | [6 empty] | HEV |  | Energy, kWh | [12 empty] | PHEV20 |  | Energy, kWh |  |  |  | PHEV50 |  | Energy, kWh | [6 empty] | BEV200 |  | Energy, kWh | [5 empty] | BEV300 |  | Energy, kWh | [7 empty] | BEV400 |  | Energy, kWh | [24 empty] | BEV500 |  | Energy, kWh 90: Energy, kWh
|  |  | 0.6 | 0.84 | 1 | 1.2 | 1.4 | [5 empty] | 0.3 | 0.403 | 0.6 | 0.806 | 1 | 1.2 |  |  |  | 0.9 | 1 | 1.2 | 1.4 | 1.6 | 1.8 | 2 | 2.2 | 2.4 | 2.6 | 2.8 | 3 |  |  |  | 5 | 10 | 20 |  |  |  | 10 | 20 | 30 | 40 | 50 | 60 |  |  |  | 30 | 50 | 70 | 90 | 120 |  |  |  | 30 | 50 | 70 | 90 | 120 | 140 | 160 |  |  |  | 70 | 80 | 90 | 100 | 110 | 120 | 130 | 140 | 150 | 160 | 170 | 180 | 190 | 200 | 210 | 220 | 230 | 240 | 250 | 260 | 270 | 280 | 290 | 300 |  |  |  | 90 | 100 | 110 | 120 | 130 | 140 | 150 | 160 | 170 | 180 | 190 | 200 | 210 | 220 | 230 | 240 | 250 | 260 | 270 | 280 | 290 | 300 | 310 | 320 | 330 | 340 | 350
BatPac Cell Capacity (Ah) | Power, kW | 0.5 | 51.844 | 77.819 | 98.203 | 130.03 | 183.87 |  |  | BatPac Cell Capacity (Ah) | Power, kW | 5 | 6.5619 | 8.8317 | 13.196 | 17.792 | 22.152 | 26.679 | BatPac Cell Capacity (Ah) | Power, kW | 10 | 4.0319 | 4.4839 | 5.3904 | 6.3001 | 7.2132 | 8.1297 | 9.0496 | 9.973 | 10.9 | 11.83 | 12.764 | 13.702 | BatPac Cell Capacity (Ah) | Power, kW | 30 | 13.964 | 27.933 | 55.882 | BatPac Cell Capacity (Ah) | Power, kW | 60 | 13.406 | 26.815 | 40.228 | 53.644 | 67.064 | 80.486 | BatPac Cell Capacity (Ah) | Power, kW | 20 | 21.186 | 35.315 | 49.448 | 63.584 | 84.794 | BatPac Cell Capacity (Ah) | Power, kW | 20 | 19.168 | 31.951 | 44.737 | 57.525 | 76.713 | 89.508 | 102.31 | BatPac Cell Capacity (Ah) | Power, kW | 20 | 24.46 | 27.956 | 31.451 | 34.947 | 38.443 | 41.939 | 45.435 | 48.932 | 52.428 | 55.925 | 59.423 | 62.92 | 66.417 | 69.915 | 73.413 | 76.911 | 80.409 | 83.908 | 87.407 | 90.905 | 94.404 | 97.904 | 101.4 | 104.9 | BatPac Cell Capacity (Ah) | Power, kW | 20 | 25.159 | 27.956 | 30.752 | 33.548 | 36.345 | 39.142 | 41.939 | 44.736 | 47.533 | 50.33 | 53.128 | 55.925 | 58.723 | 61.521 | 64.319 | 67.117 | 69.915 | 72.713 | 75.512 | 78.31 | 81.109 | 83.908 | 86.707 | 89.506 | 92.305 | 95.104 | 97.904
|  | 1.07 | 48.162 | 69.036 | 83.576 | 102.55 | 122.56 |  |  |  |  | 6 | 6.5558 | 8.8205 | 13.172 | 17.748 | 22.084 | 26.58 |  |  | 20 | 4.0149 | 4.4633 | 5.3614 | 6.2606 | 7.1613 | 8.0636 | 8.9675 | 9.8731 | 10.78 | 11.689 | 12.6 | 13.512 |  |  | 40 | 13.964 | 27.933 | 55.881 |  |  | 80 | 13.406 | 26.815 | 40.228 | 53.644 | 67.063 | 80.486 |  |  | 40 | 21.186 | 35.315 | 49.447 | 63.582 | 84.791 |  |  | 40 | 19.168 | 31.95 | 44.736 | 57.524 | 76.711 | 89.505 | 102.3 |  |  | 40 | 24.46 | 27.955 | 31.451 | 34.947 | 38.442 | 41.938 | 45.435 | 48.931 | 52.428 | 55.925 | 59.422 | 62.919 | 66.416 | 69.914 | 73.412 | 76.91 | 80.408 | 83.906 | 87.405 | 90.904 | 94.403 | 97.902 | 101.4 | 104.9 |  |  | 40 | 25.159 | 27.955 | 30.752 | 33.548 | 36.345 | 39.142 | 41.938 | 44.735 | 47.533 | 50.33 | 53.127 | 55.925 | 58.722 | 61.52 | 64.318 | 67.116 | 69.914 | 72.712 | 75.511 | 78.309 | 81.108 | 83.906 | 86.705 | 89.504 | 92.303 | 95.102 | 97.902
|  | 1.5 | 47.393 | 67.402 | 81.122 | 98.74 | 116.92 |  |  |  |  | 7.69 | 6.549 | 8.8084 | 13.145 | 17.701 | 22.01 | 26.473 |  |  | 30 | 4.0088 | 4.4557 | 5.3504 | 6.2464 | 7.1435 | 8.0419 | 8.9409 | 9.8407 | 10.742 | 11.644 | 12.547 | 13.451 |  |  | 60 | 13.961 | 27.933 | 55.881 |  |  | 100 | 13.406 | 26.815 | 40.228 | 53.644 | 67.063 | 80.485 |  |  | 60 | 21.186 | 35.315 | 49.447 | 63.582 | 84.79 |  |  | 60 | 19.168 | 31.95 | 44.736 | 57.523 | 76.71 | 89.504 | 102.3 |  |  | 60 | 24.46 | 27.955 | 31.451 | 34.946 | 38.442 | 41.938 | 45.435 | 48.931 | 52.428 | 55.925 | 59.422 | 62.919 | 66.416 | 69.914 | 73.411 | 76.909 | 80.408 | 83.906 | 87.404 | 90.903 | 94.402 | 97.901 | 101.4 | 104.9 |  |  | 60 | 25.159 | 27.955 | 30.752 | 33.548 | 36.345 | 39.142 | 41.938 | 44.735 | 47.532 | 50.33 | 53.127 | 55.925 | 58.722 | 61.52 | 64.318 | 67.116 | 69.914 | 72.712 | 75.51 | 78.309 | 81.107 | 83.906 | 86.705 | 89.504 | 92.303 | 95.102 | 97.901
|  | 2 | 46.939 | 66.462 | 79.738 | 96.645 | 113.92 |  |  |  |  | 8 | 6.5481 | 8.8067 | 13.141 | 17.695 | 22 | 26.459 |  |  | 40 | 4.0057 | 4.4519 | 5.345 | 6.2389 | 7.1338 | 8.0296 | 8.9263 | 9.8238 | 10.722 | 11.621 | 12.521 | 13.421 |  |  | 80 | 13.94 | 27.933 | 55.881 |  |  | 120 | 13.403 | 26.815 | 40.228 | 53.644 | 67.063 | 80.485 |  |  | 80 | 21.186 | 35.314 | 49.446 | 63.582 | 84.79 |  |  | 80 | 19.168 | 31.95 | 44.735 | 57.523 | 76.71 | 89.504 | 102.3 |  |  | 80 | 24.46 | 27.955 | 31.451 | 34.946 | 38.442 | 41.938 | 45.435 | 48.931 | 52.428 | 55.924 | 59.421 | 62.919 | 66.416 | 69.914 | 73.411 | 76.909 | 80.407 | 83.906 | 87.404 | 90.903 | 94.402 | 97.901 | 101.4 | 104.9 |  |  | 80 | 25.159 | 27.955 | 30.752 | 33.548 | 36.345 | 39.141 | 41.938 | 44.735 | 47.532 | 50.33 | 53.127 | 55.924 | 58.722 | 61.52 | 64.318 | 67.115 | 69.914 | 72.712 | 75.51 | 78.308 | 81.107 | 83.906 | 86.704 | 89.503 | 92.302 | 95.101 | 97.901
|  | 2.5 | 46.675 | 65.923 | 78.953 | 95.472 | 112.26 |  |  |  |  | 9 |  | 8.8021 | 13.131 | 17.676 | 21.973 | 26.419 |  |  | 60 |  |  | 5.3395 | 6.2316 | 7.1242 | 8.0173 | 8.9111 | 9.8055 | 10.7 | 11.596 | 12.492 | 13.389 |  |  | 100 | 13.928 | 27.933 | 55.88 |  |  | 140 | 13.391 | 26.815 | 40.228 | 53.644 | 67.063 | 80.485 |  |  | 100 | 21.186 | 35.314 | 49.446 | 63.581 | 84.79 |  |  | 100 | 19.168 | 31.95 | 44.735 | 57.523 | 76.71 | 89.504 | 102.3 |  |  | 100 | 24.46 | 27.955 | 31.451 | 34.946 | 38.442 | 41.938 | 45.435 | 48.931 | 52.428 | 55.924 | 59.421 | 62.919 | 66.416 | 69.913 | 73.411 | 76.909 | 80.407 | 83.905 | 87.404 | 90.903 | 94.401 | 97.9 | 101.4 | 104.9 |  |  | 100 | 25.159 | 27.955 | 30.752 | 33.548 | 36.345 | 39.141 | 41.938 | 44.735 | 47.532 | 50.33 | 53.127 | 55.924 | 58.722 | 61.52 | 64.317 | 67.115 | 69.913 | 72.712 | 75.51 | 78.308 | 81.107 | 83.905 | 86.704 | 89.503 | 92.302 | 95.101 | 97.9
|  | 3 | 46.503 | 65.574 | 78.446 | 94.722 | 111.21 |  |  |  |  | 10 |  | 8.7984 | 13.123 | 17.661 | 21.951 | 26.387 |  |  | 80 | [5 empty] | 8.0113 | 8.9036 | 9.7964 | 10.69 | 11.583 | 12.477 | 13.372 |  |  | 120 | 13.919 | 27.92 | 55.88 |  |  | 160 | 13.383 | 26.815 | 40.228 | 53.644 | 67.063 | 80.485 |  |  | 120 | 21.186 | 35.314 | 49.446 | 63.581 | 84.79 |  |  | 120 | 19.168 | 31.95 | 44.735 | 57.523 | 76.709 | 89.503 | 102.3 |  |  | 120 | 24.46 | 27.955 | 31.451 | 34.946 | 38.442 | 41.938 | 45.434 | 48.931 | 52.428 | 55.924 | 59.421 | 62.918 | 66.416 | 69.913 | 73.411 | 76.909 | 80.407 | 83.905 | 87.404 | 90.902 | 94.401 | 97.9 | 101.4 | 104.9 |  |  | 120 | 25.159 | 27.955 | 30.752 | 33.548 | 36.345 | 39.141 | 41.938 | 44.735 | 47.532 | 50.33 | 53.127 | 55.924 | 58.722 | 61.52 | 64.317 | 67.115 | 69.913 | 72.712 | 75.51 | 78.308 | 81.107 | 83.905 | 86.704 | 89.503 | 92.302 | 95.101 | 97.9
[21 empty] | 100 | [7 empty] | 9.791 | 10.683 | 11.576 | 12.469 | 13.362 |  |  | 140 | 13.913 | 27.897 | 55.88 |  |  | 200 | 13.371 | 26.815 | 40.228 | 53.644 | 67.063 | 80.485 |  |  | 140 | 21.186 | 35.314 | 49.446 | 63.581 | 84.789 |  |  | 140 | 19.168 | 31.95 | 44.735 | 57.523 | 76.709 | 89.503 | 102.3 |  |  | 140 | 24.46 | 27.955 | 31.451 | 34.946 | 38.442 | 41.938 | 45.434 | 48.931 | 52.427 | 55.924 | 59.421 | 62.918 | 66.416 | 69.913 | 73.411 | 76.909 | 80.407 | 83.905 | 87.404 | 90.902 | 94.401 | 97.9 | 101.4 | 104.9 |  |  | 140 | 25.159 | 27.955 | 30.752 | 33.548 | 36.345 | 39.141 | 41.938 | 44.735 | 47.532 | 50.329 | 53.127 | 55.924 | 58.722 | 61.52 | 64.317 | 67.115 | 69.913 | 72.711 | 75.51 | 78.308 | 81.107 | 83.905 | 86.704 | 89.503 | 92.302 | 95.101 | 97.9
[36 empty] | 160 | 13.909 | 27.879 | 55.88 |  |  | 240 | 13.363 | 26.804 | 40.228 | 53.644 | 67.063 | 80.485 |  |  | 160 | 21.186 | 35.314 | 49.446 | 63.581 | 84.789 |  |  | 160 | 19.168 | 31.95 | 44.735 | 57.523 | 76.709 | 89.503 | 102.3 |  |  | 160 | 24.46 | 27.955 | 31.451 | 34.946 | 38.442 | 41.938 | 45.434 | 48.931 | 52.427 | 55.924 | 59.421 | 62.918 | 66.416 | 69.913 | 73.411 | 76.909 | 80.407 | 83.905 | 87.404 | 90.902 | 94.401 | 97.9 | 101.4 | 104.9 |  |  | 160 | 25.159 | 27.955 | 30.752 | 33.548 | 36.345 | 39.141 | 41.938 | 44.735 | 47.532 | 50.329 | 53.127 | 55.924 | 58.722 | 61.52 | 64.317 | 67.115 | 69.913 | 72.711 | 75.51 | 78.308 | 81.107 | 83.905 | 86.704 | 89.503 | 92.302 | 95.101 | 97.9
[36 empty] | 200 |  | 27.854 | 55.88 |  |  | 280 | 13.357 | 26.781 | 40.228 | 53.644 | 67.063 | 80.485 |  |  | 180 | 21.186 | 35.314 | 49.446 | 63.581 | 84.789 |  |  | 180 | 19.168 | 31.95 | 44.735 | 57.523 | 76.709 | 89.503 | 102.3 |  |  | 180 | 24.46 | 27.955 | 31.451 | 34.946 | 38.442 | 41.938 | 45.434 | 48.931 | 52.427 | 55.924 | 59.421 | 62.918 | 66.416 | 69.913 | 73.411 | 76.909 | 80.407 | 83.905 | 87.404 | 90.902 | 94.401 | 97.9 | 101.4 | 104.9 |  |  | 180 | 25.159 | 27.955 | 30.752 | 33.548 | 36.345 | 39.141 | 41.938 | 44.735 | 47.532 | 50.329 | 53.127 | 55.924 | 58.722 | 61.519 | 64.317 | 67.115 | 69.913 | 72.711 | 75.51 | 78.308 | 81.107 | 83.905 | 86.704 | 89.503 | 92.302 | 95.101 | 97.9
| Micro HEV |  | Energy, kWh | [7 empty] | Mild BISG |  | Energy, kWh | [22 empty] | 240 |  | 27.838 | 55.835 | [11 empty] | 200 | 21.186 | 35.314 | 49.446 | 63.581 | 84.789 |  |  | 200 | 19.168 | 31.95 | 44.735 | 57.523 | 76.709 | 89.503 | 102.3 |  |  | 200 | 24.46 | 27.955 | 31.451 | 34.946 | 38.442 | 41.938 | 45.434 | 48.931 | 52.427 | 55.924 | 59.421 | 62.918 | 66.416 | 69.913 | 73.411 | 76.909 | 80.407 | 83.905 | 87.404 | 90.902 | 94.401 | 97.9 | 101.4 | 104.9 |  |  | 200 | 25.159 | 27.955 | 30.752 | 33.548 | 36.345 | 39.141 | 41.938 | 44.735 | 47.532 | 50.329 | 53.127 | 55.924 | 58.722 | 61.519 | 64.317 | 67.115 | 69.913 | 72.711 | 75.51 | 78.308 | 81.107 | 83.905 | 86.704 | 89.503 | 92.302 | 95.101 | 97.9
|  |  | 0.6 | 0.84 | 1 | 1.2 | 1.4 | [5 empty] | 0.3 | 0.403 | 0.6 | 0.806 | 1 | 1.2 | [17 empty] | 280 |  | 27.826 | 55.788 | [11 empty] | 240 | 21.186 | 35.314 | 49.446 | 63.581 | 84.789 |  |  | 240 | 19.168 | 31.95 | 44.735 | 57.523 | 76.709 | 89.503 | 102.3 |  |  | 240 | 24.46 | 27.955 | 31.451 | 34.946 | 38.442 | 41.938 | 45.434 | 48.931 | 52.427 | 55.924 | 59.421 | 62.918 | 66.416 | 69.913 | 73.411 | 76.909 | 80.407 | 83.905 | 87.404 | 90.902 | 94.401 | 97.9 | 101.4 | 104.9 |  |  | 240 | 25.159 | 27.955 | 30.752 | 33.548 | 36.345 | 39.141 | 41.938 | 44.735 | 47.532 | 50.329 | 53.127 | 55.924 | 58.722 | 61.519 | 64.317 | 67.115 | 69.913 | 72.711 | 75.51 | 78.308 | 81.107 | 83.905 | 86.704 | 89.503 | 92.302 | 95.101 | 97.9
BatPac Cost 4.0/FRM | Power, kW | 0.5 | 0.99967 | 0.94918 | 0.94026 | 0.94172 | 1.0066 |  |  | BatPac Cost 4.0/FRM | Power, kW | 5 | 1.1966 | 1.1789 | 1.1076 | 1.0484 | 1.0044 | 0.96728 |  | HEV |  | Energy, kWh | [28 empty] | 280 | 21.186 | 35.314 | 49.446 | 63.581 | 84.789 |  |  | 280 | 19.168 | 31.95 | 44.735 | 57.523 | 76.709 | 89.503 | 102.3 |  |  | 280 | 24.46 | 27.955 | 31.451 | 34.946 | 38.442 | 41.938 | 45.434 | 48.931 | 52.427 | 55.924 | 59.421 | 62.918 | 66.416 | 69.913 | 73.411 | 76.909 | 80.407 | 83.905 | 87.404 | 90.902 | 94.401 | 97.9 | 101.4 | 104.9 |  |  | 280 | 25.159 | 27.955 | 30.752 | 33.548 | 36.345 | 39.141 | 41.938 | 44.735 | 47.532 | 50.329 | 53.127 | 55.924 | 58.722 | 61.519 | 64.317 | 67.115 | 69.913 | 72.711 | 75.51 | 78.308 | 81.106 | 83.905 | 86.704 | 89.503 | 92.302 | 95.101 | 97.9
|  | 1.07 | 1.0043 | 0.9319 | 0.90364 | 0.86908 | 0.84777 |  |  |  |  | 6 | 1.1957 | 1.1768 | 1.1274 | 1.066 | 1.0201 | 0.9815 |  |  |  | 0.9 | 1 | 1.2 | 1.4 | 1.6 | 1.8 | 2 | 2.2 | 2.4 | 2.6 | 2.8 | 3 | [17 empty] | 320 | 21.175 | 35.314 | 49.446 | 63.581 | 84.789 |  |  | 320 | 19.159 | 31.95 | 44.735 | 57.523 | 76.709 | 89.503 | 102.3 |  |  | 320 | 24.46 | 27.955 | 31.451 | 34.946 | 38.442 | 41.938 | 45.434 | 48.931 | 52.427 | 55.924 | 59.421 | 62.918 | 66.416 | 69.913 | 73.411 | 76.909 | 80.407 | 83.905 | 87.403 | 90.902 | 94.401 | 97.9 | 101.4 | 104.9 |  |  | 320 | 25.159 | 27.955 | 30.752 | 33.548 | 36.345 | 39.141 | 41.938 | 44.735 | 47.532 | 50.329 | 53.127 | 55.924 | 58.722 | 61.519 | 64.317 | 67.115 | 69.913 | 72.711 | 75.51 | 78.308 | 81.106 | 83.905 | 86.704 | 89.503 | 92.302 | 95.101 | 97.9
|  | 1.5 | 1.0173 | 0.93905 | 0.90707 | 0.86786 | 0.84155 |  |  |  |  | 7.69 | 1.1936 | 1.1754 | 1.1469 | 1.0955 | 1.0469 | 1.0058 | W/kg at Pack Level (Total Energy) | Power, kW | 10 | 392.6496 | 385.2674 | 371.2917 | 358.2303 | 346.0327 | 334.5824 | 323.8342 | 313.7156 | 304.1733 | 295.1681 | 286.6479 | 278.5671 | [17 empty] | 400 | 21.146 | 35.314 | 49.446 | 63.581 | 84.789 |  |  | 400 | 19.133 | 31.95 | 44.735 | 57.523 | 76.709 | 89.503 | 102.3 |  |  | 400 | 24.46 | 27.955 | 31.451 | 34.946 | 38.442 | 41.938 | 45.434 | 48.931 | 52.427 | 55.924 | 59.421 | 62.918 | 66.416 | 69.913 | 73.411 | 76.909 | 80.407 | 83.905 | 87.403 | 90.902 | 94.401 | 97.9 | 101.4 | 104.9 |  |  | 400 | 25.159 | 27.955 | 30.752 | 33.548 | 36.345 | 39.141 | 41.938 | 44.735 | 47.532 | 50.329 | 53.127 | 55.924 | 58.722 | 61.519 | 64.317 | 67.115 | 69.913 | 72.711 | 75.51 | 78.308 | 81.106 | 83.905 | 86.704 | 89.503 | 92.302 | 95.101 | 97.9
|  | 2 | 1.0343 | 0.95099 | 0.91134 | 0.87367 | 0.84426 |  |  |  |  | 8 | 1.1935 | 1.1753 | 1.1467 | 1.1009 | 1.0518 | 1.0102 |  |  | 20 | 751.1173 | 728.5974 | 689.7265 | 666.1559 | 645.5778 | 626.1937 | 607.9212 | 590.65 | 574.3001 | 558.8153 | 544.0992 | 530.1243 | [35 empty] | 450 | 24.46 | 27.955 | 31.451 | 34.946 | 38.442 | 41.938 | 45.434 | 48.931 | 52.427 | 55.924 | 59.421 | 62.918 | 66.416 | 69.913 | 73.411 | 76.909 | 80.407 | 83.905 | 87.403 | 90.902 | 94.401 | 97.9 | 101.4 | 104.9 |  |  | 450 | 25.159 | 27.955 | 30.752 | 33.548 | 36.345 | 39.141 | 41.938 | 44.735 | 47.532 | 50.329 | 53.127 | 55.924 | 58.722 | 61.519 | 64.317 | 67.115 | 69.913 | 72.711 | 75.51 | 78.308 | 81.106 | 83.905 | 86.704 | 89.503 | 92.302 | 95.101 | 97.9
|  | 2.5 | 1.0518 | 0.96438 | 0.92253 | 0.88231 | 0.85072 |  |  |  |  | 9 |  | 1.1741 | 1.1457 | 1.1161 | 1.0677 | 1.0247 |  |  | 30 | 1078.2059 | 1051.6722 | 1004.6213 | 955.4444 | 914.9131 | 875.5545 | 847.721 | 825.5593 | 804.5268 | 784.4983 | 765.4233 | 747.2352
|  | 3 | 1.0698 | 0.97848 | 0.93464 | 0.89229 | 0.85889 |  |  |  |  | 10 |  | 1.1734 | 1.1454 | 1.1205 | 1.0822 | 1.0393 |  |  | 40 | 1340.1233 | 1321.1785 | 1277.3023 | 1227.4834 | 1176.5744 | 1132.4387 | 1088.4946 | 1046.4082 | 1008.6746 | 981.571 | 959.3246 | 938.0423
[21 empty] | 60 |  |  | 1676.9145 | 1651.2095 | 1612.3398 | 1568.2584 | 1520.2574 | 1473.7307 | 1431.4001 | 1386.1935 | 1344.2065 | 1306.222
[21 empty] | 80 | [5 empty] | 1892.1028 | 1858.5202 | 1819.5051 | 1775.4106 | 1733.0272 | 1689.7957 | 1648.6347 |  | PHEV20 |  | Energy, kWh |  |  |  | PHEV50 |  | Energy, kWh | [6 empty] | BEV200 |  | Energy, kWh | [5 empty] | BEV300 |  | Energy, kWh | [7 empty] | BEV400 |  | Energy, kWh | [24 empty] | BEV500 |  | Energy, kWh 90: Energy, kWh
| Micro HEV |  | Energy, kWh | [7 empty] | Mild BISG |  | Energy, kWh | [7 empty] | 100 | [7 empty] | 2072.7537 | 2044.8225 | 2010.2927 | 1972.6589 | 1935.4339 |  |  |  | 5 | 10 | 20 |  |  |  | 10 | 20 | 30 | 40 | 50 | 60 |  |  |  | 30 | 50 | 70 | 90 | 120 |  |  |  | 30 | 50 | 70 | 90 | 120 | 140 | 160 |  |  |  | 70 | 80 | 90 | 100 | 110 | 120 | 130 | 140 | 150 | 160 | 170 | 180 | 190 | 200 | 210 | 220 | 230 | 240 | 250 | 260 | 270 | 280 | 290 | 300 |  |  |  | 90 | 100 | 110 | 120 | 130 | 140 | 150 | 160 | 170 | 180 | 190 | 200 | 210 | 220 | 230 | 240 | 250 | 260 | 270 | 280 | 290 | 300 | 310 | 320 | 330 | 340 | 350
|  |  | 0.6 | 0.84 | 1 | 1.2 | 1.4 | [5 empty] | 0.3 | 0.403 | 0.6 | 0.806 | 1 | 1.2 | [15 empty] | $/kWh at Pack Level (Total Energy) | Power, kW | 30 | 561.64 | 339.13 | 227.875 | $/kWh at Pack Level (Total Energy) | Power, kW | 60 | 424.82 | 269.23 | 214.7033 | 187.3125 | 170.262 | 159.0567 | $/kWh at Pack Level (Total Energy) | Power, kW | 20 | 244.0933 | 186.234 | 160.2857 | 144.8778 | 131.3417 | $/kWh at Pack Level (Total Energy) | Power, kW | 20 | 252.3167 | 191.302 | 163.9714 | 147.8 | 133.1417 | 126.8429 | 121.7562 | $/kWh at Pack Level (Total Energy) | Power, kW | 20 | 201.9714 | 189.5 | 179.6333 | 171.84 | 165.1364 | 159.4667 | 154.6 | 150.3714 | 146.8067 | 143.5 | 140.5471 | 137.8833 | 135.4789 | 133.4 | 131.3905 | 129.5409 | 128.2391 | 126.6417 | 125.248 | 123.8577 | 122.5593 | 121.3429 | 120.2 | 119.1233 | $/kWh at Pack Level (Total Energy) | Power, kW | 20 | 193.6556 | 184.31 | 176.5455 | 169.9833 | 164.3615 | 159.6429 | 155.3467 | 151.5437 | 148.1471 | 145.1 | 142.4579 | 139.94 | 137.6429 | 135.5318 | 133.587 | 131.7833 | 130.204 | 128.6423 | 127.1815 | 125.8143 | 124.9069 | 123.76 | 122.6065 | 121.5156 | 120.4848 | 119.5059 | 118.64
BatPac Mass 4.0/FRM | Power, kW | 0.5 | 0.55465 | 0.57879 | 0.60665 | 0.66217 | 0.79398 |  |  | BatPac Mass 4.0/FRM | Power, kW | 5 | 0.93346 | 0.90903 | 0.79529 | 0.71601 | 0.67114 | 0.64039 | [17 empty] | 40 | 564.72 | 340.3 | 228.425 |  |  | 80 | 427.87 | 270.575 | 215.57 | 187.9525 | 170.768 | 159.4767 |  |  | 40 | 245.2067 | 186.892 | 160.7429 | 145.2444 | 131.6083 |  |  | 40 | 253.33 | 191.902 | 164.4 | 148.1333 | 133.3833 | 127.0571 | 121.9375 |  |  | 40 | 202.2 | 189.7125 | 179.8222 | 172 | 165.2909 | 159.6083 | 154.7308 | 150.4857 | 146.9133 | 143.6 | 140.6412 | 137.9778 | 135.5632 | 133.485 | 131.4667 | 129.6136 | 128.3087 | 126.7083 | 125.312 | 123.9192 | 122.6185 | 121.4 | 120.2552 | 119.1767 |  |  | 40 | 193.7778 | 184.41 | 176.6364 | 170.0667 | 164.4385 | 159.7143 | 155.4133 | 151.6062 | 148.2059 | 145.1556 | 142.5105 | 139.99 | 137.6905 | 135.5773 | 133.6261 | 131.825 | 130.244 | 128.6808 | 127.2185 | 125.85 | 124.9414 | 123.7933 | 122.6387 | 121.5469 | 120.5121 | 119.5324 | 118.6657
|  | 1.07 | 0.56129 | 0.54759 | 0.54585 | 0.54834 | 0.55447 |  |  |  |  | 6 | 0.9497 | 0.91382 | 0.85265 | 0.75895 | 0.70563 | 0.66881 | [17 empty] | 60 | 572.78 | 342.98 | 229.66 |  |  | 100 | 431.43 | 271.965 | 216.4533 | 188.6 | 171.282 | 159.9 |  |  | 60 | 246.3433 | 187.56 | 161.2143 | 145.6111 | 131.8833 |  |  | 60 | 254.3633 | 192.51 | 164.8286 | 148.4667 | 133.6333 | 127.2643 | 122.1188 |  |  | 60 | 202.4429 | 189.925 | 180.0111 | 172.17 | 165.4364 | 159.75 | 154.8538 | 150.6071 | 147.0267 | 143.7063 | 140.7353 | 138.0667 | 135.6526 | 133.565 | 131.5476 | 129.6909 | 128.3783 | 126.775 | 125.376 | 123.9846 | 122.6815 | 121.4607 | 120.3103 | 119.23 |  |  | 60 | 193.8889 | 184.51 | 176.7273 | 170.15 | 164.5154 | 159.7857 | 155.48 | 151.6687 | 148.2647 | 145.2111 | 142.5632 | 140.045 | 137.7381 | 135.6227 | 133.6739 | 131.8667 | 130.284 | 128.7192 | 127.2556 | 125.8857 | 124.9759 | 123.8267 | 122.671 | 121.5781 | 120.5424 | 119.5618 | 118.6943
|  | 1.5 | 0.5855 | 0.55885 | 0.55047 | 0.54544 | 0.54428 |  |  |  |  | 7.69 | 0.96435 | 0.93166 | 0.89583 | 0.83204 | 0.76469 | 0.71786 | [17 empty] | 80 | 592.34 | 346.1 | 230.94 |  |  | 120 | 436.42 | 273.415 | 217.36 | 189.2625 | 171.802 | 160.33 |  |  | 80 | 247.5067 | 188.238 | 161.7 | 145.9778 | 132.1583 |  |  | 80 | 255.4233 | 193.126 | 165.2571 | 148.8 | 133.8833 | 127.4786 | 122.3063 |  |  | 80 | 202.6857 | 190.1375 | 180.1889 | 172.34 | 165.5909 | 159.8833 | 154.9846 | 150.7286 | 147.1333 | 143.8063 | 140.8353 | 138.1611 | 135.7368 | 133.65 | 131.6238 | 129.7636 | 128.4522 | 126.8458 | 125.444 | 124.0462 | 122.7407 | 121.5179 | 120.369 | 119.2833 |  |  | 80 | 194 | 184.61 | 176.8182 | 170.2417 | 164.5923 | 159.8571 | 155.5467 | 151.7312 | 148.3294 | 145.2667 | 142.6158 | 140.095 | 137.7857 | 135.6682 | 133.7174 | 131.9083 | 130.324 | 128.7577 | 127.2926 | 125.9214 | 125.0103 | 123.86 | 122.7032 | 121.6094 | 120.5758 | 119.5912 | 118.7229
|  | 2 | 0.61819 | 0.57895 | 0.56475 | 0.55385 | 0.54761 |  |  |  |  | 8 | 0.96883 | 0.9355 | 0.89581 | 0.84517 | 0.7756 | 0.72694 |  | HEV |  | Energy, kWh | [13 empty] | 100 | 604.74 | 349.31 | 232.27 |  |  | 140 | 441.62 | 274.915 | 218.2867 | 189.9325 | 172.328 | 160.7633 |  |  | 100 | 248.7 | 188.924 | 162.1714 | 146.3444 | 132.4333 |  |  | 100 | 256.51 | 193.75 | 165.7 | 149.1333 | 134.1333 | 127.6929 | 122.4938 |  |  | 100 | 202.9286 | 190.35 | 180.3778 | 172.5 | 165.7455 | 160.025 | 155.1154 | 150.8429 | 147.2467 | 143.9125 | 140.9353 | 138.2556 | 135.8263 | 133.73 | 131.7048 | 129.8409 | 128.5261 | 126.9125 | 125.508 | 124.1115 | 122.8037 | 121.5786 | 120.4241 | 119.34 |  |  | 100 | 194.1222 | 184.72 | 176.9182 | 170.325 | 164.6769 | 159.9357 | 155.62 | 151.8 | 148.3882 | 145.3222 | 142.6737 | 140.145 | 137.8381 | 135.7136 | 133.7609 | 131.9542 | 130.364 | 128.7962 | 127.3296 | 125.9607 | 125.0448 | 123.8967 | 122.7355 | 121.6406 | 120.6061 | 119.6235 | 118.7543
|  | 2.5 | 0.65298 | 0.60206 | 0.58276 | 0.56698 | 0.55683 |  |  |  |  | 9 |  | 0.94098 | 0.90003 | 0.86799 | 0.81131 | 0.75676 |  |  |  | 0.9 | 1 | 1.2 | 1.4 | 1.6 | 1.8 | 2 | 2.2 | 2.4 | 2.6 | 2.8 | 3 |  |  | 120 | 618.62 | 360.61 | 233.655 |  |  | 160 | 451.14 | 276.49 | 219.24 | 190.6175 | 172.862 | 161.2017 |  |  | 120 | 249.9233 | 189.62 | 162.6714 | 146.7222 | 132.7083 |  |  | 120 | 257.6233 | 194.384 | 166.1143 | 149.4556 | 134.375 | 127.9 | 122.6688 |  |  | 120 | 203.1714 | 190.5625 | 180.5667 | 172.67 | 165.9 | 160.1667 | 155.2462 | 150.9643 | 147.36 | 144.0188 | 141.0353 | 138.3444 | 135.9158 | 133.815 | 131.7857 | 129.9182 | 128.5957 | 126.9833 | 125.576 | 124.1731 | 122.863 | 121.6357 | 120.4828 | 119.3933 |  |  | 120 | 194.2333 | 184.82 | 177.0091 | 170.4167 | 164.7538 | 160.0071 | 155.6867 | 151.8625 | 148.4471 | 145.3833 | 142.7263 | 140.195 | 137.8857 | 135.7636 | 133.8043 | 131.9958 | 130.404 | 128.8346 | 127.3704 | 125.9964 | 125.0793 | 123.93 | 122.771 | 121.675 | 120.6364 | 119.6529 | 118.7829
|  | 3 | 0.6894 | 0.62708 | 0.60292 | 0.58262 | 0.56897 |  |  |  |  | 10 |  | 0.94936 | 0.9091 | 0.87847 | 0.83827 | 0.78683 | BatPac Cost 4.0/FRM | Power, kW | 10 | 0.89677 | 0.89197 | 0.88323 | 0.8751 | 0.86767 | 0.86076 | 0.85437 | 0.84833 | 0.84269 | 0.8374 | 0.83243 | 0.82773 |  |  | 140 | 642.28 | 365.87 | 235.1 |  |  | 200 | 471.42 | 279.995 | 221.22 | 192.0225 | 173.954 | 162.0583 |  |  | 140 | 251.18 | 190.328 | 163.1571 | 147.1 | 132.9917 |  |  | 140 | 258.7667 | 194.986 | 166.5571 | 149.8 | 134.625 | 128.1143 | 122.8625 |  |  | 140 | 203.4286 | 190.775 | 180.7667 | 172.84 | 166.0545 | 160.3083 | 155.3769 | 151.0857 | 147.4733 | 144.125 | 141.1294 | 138.4389 | 136.0053 | 133.9 | 131.8619 | 129.9909 | 128.6696 | 127.0542 | 125.644 | 124.2385 | 122.9259 | 121.6964 | 120.5379 | 119.5267 |  |  | 140 | 194.3556 | 184.93 | 177.1091 | 170.5 | 164.8385 | 160.0786 | 155.7533 | 151.925 | 148.5118 | 145.4389 | 142.7789 | 140.25 | 137.9333 | 135.8091 | 133.8522 | 132.0375 | 130.448 | 128.8769 | 127.4074 | 126.0321 | 125.1172 | 123.9633 | 122.8032 | 121.7062 | 120.6667 | 119.6824 | 118.8114
[21 empty] | 20 | 0.9169 | 0.91663 | 0.9102 | 0.90155 | 0.8934 | 0.88571 | 0.87859 | 0.87184 | 0.86552 | 0.85953 | 0.85387 | 0.84845 |  |  | 160 | 668.12 | 375.43 | 236.725 |  |  | 240 | 488.91 | 285.72 | 223.3233 | 193.4875 | 175.038 | 162.9733 |  |  | 160 | 252.4767 | 191.044 | 163.6571 | 147.4778 | 133.275 |  |  | 160 | 259.9433 | 195.638 | 167.0143 | 150.1444 | 134.8833 | 128.3357 | 123.05 |  |  | 160 | 203.6714 | 190.9875 | 180.9556 | 173.02 | 166.2091 | 160.45 | 155.5077 | 151.2071 | 147.5867 | 144.2312 | 141.2294 | 138.5333 | 136.0895 | 133.985 | 131.9429 | 130.0682 | 128.7435 | 127.125 | 125.708 | 124.3038 | 122.9889 | 121.7571 | 120.5966 | 119.5833 |  |  | 160 | 194.4667 | 185.03 | 177.2 | 170.5917 | 164.9154 | 160.1571 | 155.8267 | 151.9938 | 148.5706 | 145.4944 | 142.8368 | 140.3 | 137.9857 | 135.8545 | 133.8957 | 132.0833 | 130.488 | 128.9154 | 127.4444 | 126.0679 | 125.1517 | 123.9967 | 122.8355 | 121.7375 | 120.7 | 119.7118 | 118.84
[21 empty] | 30 | 0.92006 | 0.92052 | 0.92014 | 0.91982 | 0.91869 | 0.9112 | 0.90388 | 0.89663 | 0.8898 | 0.88327 | 0.87709 | 0.87123 |  |  | 200 |  | 395.43 | 240.04 |  |  | 280 | 512.19 | 292.785 | 225.6467 | 195.0175 | 176.242 | 163.9133 |  |  | 180 | 253.81 | 191.774 | 164.1571 | 147.8667 | 133.5583 |  |  | 180 | 261.1567 | 196.302 | 167.4714 | 150.5 | 135.1417 | 128.55 | 123.2438 |  |  | 180 | 203.9286 | 191.2125 | 181.1444 | 173.19 | 166.3636 | 160.5917 | 155.6385 | 151.3286 | 147.7 | 144.3375 | 141.3294 | 138.6278 | 136.1789 | 134.07 | 132.0238 | 130.1455 | 128.8174 | 127.1833 | 125.768 | 124.3577 | 123.0407 | 121.8071 | 120.6483 | 119.63 |  |  | 180 | 194.5889 | 185.14 | 177.3 | 170.675 | 165 | 160.2286 | 155.8933 | 152.0563 | 148.6353 | 145.5556 | 142.8895 | 140.355 | 138.0333 | 135.9045 | 133.9304 | 132.2125 | 130.52 | 128.9462 | 127.4778 | 126.1 | 125.1793 | 124.0267 | 122.8613 | 121.7625 | 120.7242 | 119.7353 | 118.8657
| Micro HEV |  | Energy, kWh | [7 empty] | Mild BISG |  | Energy, kWh | [7 empty] | 40 | 0.92007 | 0.92214 | 0.9237 | 0.92391 | 0.92388 | 0.92309 | 0.92244 | 0.92034 | 0.91364 | 0.90807 | 0.90143 | 0.8951 |  |  | 240 |  | 413.29 | 247.59 | [11 empty] | 200 | 255.2633 | 192.516 | 164.6714 | 148.2556 | 133.8417 |  |  | 200 | 262.4133 | 196.976 | 167.9429 | 150.8444 | 135.4 | 128.7714 | 123.4313 |  |  | 200 | 204.1857 | 191.4375 | 181.3444 | 173.36 | 166.5273 | 160.7333 | 155.7692 | 151.4357 | 147.8 | 144.4313 | 141.4176 | 138.7111 | 136.2579 | 134.14 | 132.0952 | 130.2136 | 128.8783 | 127.2542 | 125.836 | 124.4231 | 123.1037 | 121.8679 | 120.7069 | 119.6867 |  |  | 200 | 194.7111 | 185.25 | 177.4 | 170.7667 | 165.0769 | 160.2929 | 155.9533 | 152.1125 | 148.6824 | 145.6 | 142.9368 | 140.395 | 138.0714 | 135.9409 | 133.9783 | 132.2542 | 130.564 | 128.9885 | 127.5148 | 126.1357 | 125.2138 | 124.06 | 122.8968 | 121.7969 | 120.7545 | 119.7676 | 118.8943
|  |  | 0.6 | 0.84 | 1 | 1.2 | 1.4 | [5 empty] | 0.3 | 0.403 | 0.6 | 0.806 | 1 | 1.2 |  |  | 60 |  |  |  | 0.92751 | 0.93014 | 0.93108 | 0.9315 | 0.93131 | 0.93076 | 0.93044 | 0.92983 | 0.92901 |  |  | 280 |  | 436.79 | 254.75 | [11 empty] | 240 | 258.1833 | 194.036 | 165.7 | 149.0333 | 134.4167 |  |  | 240 | 265.0633 | 198.358 | 168.8714 | 151.5556 | 135.9083 | 129.2 | 123.8063 |  |  | 240 | 204.7 | 191.875 | 181.7333 | 173.7 | 166.8182 | 161.0083 | 156.0231 | 151.6857 | 148.0267 | 144.6438 | 141.6176 | 138.9 | 136.4368 | 134.31 | 132.2571 | 130.3682 | 129.0261 | 127.3958 | 125.972 | 124.5538 | 123.2296 | 121.9893 | 120.8207 | 119.8 |  |  | 240 | 194.9556 | 185.44 | 177.5727 | 170.925 | 165.2231 | 160.4429 | 156.0933 | 152.2438 | 148.8059 | 145.7167 | 143.0474 | 140.5 | 138.1714 | 136.0364 | 134.0696 | 132.3417 | 130.648 | 129.0654 | 127.5926 | 126.2107 | 125.2862 | 124.13 | 122.9645 | 121.8625 | 120.8182 | 119.8294 | 118.9543
$/kW at Pack Level (Total Energy) | Power, kW | 0.5 | 420.86 | 483.38 | 532.64 | 602.1 | 712.94 |  |  | $/kW at Pack Level (Total Energy) | Power, kW | 5 | 62.916 | 65.24 | 69.468 | 73.556 | 77.288 | 81.048 |  |  | 80 | [5 empty] | 0.93232 | 0.93562 | 0.93723 | 0.93821 | 0.93835 | 0.93832 | 0.93796 | [17 empty] | 280 | 261.4333 | 195.614 | 166.7571 | 149.8333 | 134.9833 |  |  | 280 | 267.9467 | 199.792 | 169.8429 | 152.2667 | 136.4333 | 129.65 | 124.2 |  |  | 280 | 205.2286 | 192.3375 | 182.1111 | 174.05 | 167.1455 | 161.3 | 156.2923 | 151.9357 | 148.26 | 144.8625 | 141.8235 | 139.0889 | 136.6211 | 134.485 | 132.419 | 130.5227 | 129.1739 | 127.5375 | 126.108 | 124.6846 | 123.3556 | 122.1107 | 120.9379 | 119.9133 |  |  | 280 | 195.1778 | 185.66 | 177.7727 | 171.1083 | 165.3923 | 160.5929 | 156.2333 | 152.375 | 148.9294 | 145.8333 | 143.1579 | 140.605 | 138.2714 | 136.1318 | 134.1609 | 132.4292 | 130.728 | 129.1462 | 127.6704 | 126.2857 | 125.3586 | 124.2 | 123.029 | 121.925 | 120.8818 | 119.8882 | 119.0114
|  | 1.07 | 197.5794 | 221.757 | 239.1869 | 259.6355 | 280.5794 |  |  |  |  | 6 | 53.4483 | 55.335 | 58.9267 | 62.3217 | 65.4167 | 68.5333 |  |  | 100 | [8 empty] | 0.9405 | 0.94265 | 0.94381 | 0.94432 | [17 empty] | 320 | 266.59 | 197.3 | 167.8429 | 150.6444 | 135.575 |  |  | 320 | 272.87 | 201.28 | 170.8 | 153 | 136.975 | 130.1071 | 124.5938 |  |  | 320 | 205.7714 | 192.8 | 182.5222 | 174.41 | 167.4727 | 161.6 | 156.5615 | 152.1857 | 148.4933 | 145.075 | 142.0294 | 139.2833 | 136.8 | 134.655 | 132.581 | 130.6773 | 129.3261 | 127.6792 | 126.244 | 124.8154 | 123.4815 | 122.2321 | 121.0552 | 120.0267 |  |  | 320 | 195.4222 | 185.88 | 177.9727 | 171.2833 | 165.5615 | 160.75 | 156.38 | 152.5125 | 149.0588 | 145.9556 | 143.2684 | 140.71 | 138.3714 | 136.2273 | 134.2522 | 132.5167 | 130.816 | 129.2269 | 127.7481 | 126.3607 | 125.431 | 124.27 | 123.0968 | 121.9906 | 120.9455 | 119.95 | 119.0714
|  | 1.5 | 142.7667 | 159.4 | 171.2667 | 184.94 | 198.6733 |  |  |  |  | 7.69 | 43.078 | 44.4512 | 47.2068 | 49.974 | 52.3771 | 54.7932 | [32 empty] | 400 | 280.29 | 200.86 | 170.1143 | 152.3222 | 136.7833 |  |  | 400 | 286.0433 | 204.48 | 172.8571 | 154.5222 | 138.075 | 131.0214 | 125.3812 |  |  | 400 | 206.9 | 193.7625 | 183.3778 | 175.16 | 168.1364 | 162.2083 | 157.1154 | 152.6929 | 148.9667 | 145.5188 | 142.4412 | 139.6722 | 137.1684 | 135.005 | 132.9143 | 130.9955 | 129.6261 | 127.9667 | 126.52 | 125.0808 | 123.737 | 122.475 | 121.2862 | 120.2467 |  |  | 400 | 195.9556 | 186.34 | 178.3818 | 171.6583 | 165.9 | 161.0643 | 156.6733 | 152.7812 | 149.3118 | 146.1944 | 143.4947 | 140.925 | 138.5762 | 136.4227 | 134.4348 | 132.6958 | 130.984 | 129.3923 | 127.9037 | 126.5036 | 125.569 | 124.4033 | 123.2258 | 122.1156 | 121.0636 | 120.0676 | 119.1857
|  | 2 | 108.855 | 121.07 | 129.055 | 139.635 | 149.485 |  |  |  |  | 8 | 41.6613 | 42.9588 | 45.565 | 48.275 | 50.5838 | 52.9038 | [16 empty] | PHEV20 |  | Energy, kWh |  |  |  | PHEV50 |  | Energy, kWh | [25 empty] | 450 | 207.6429 | 194.3625 | 183.9111 | 175.64 | 168.5727 | 162.6 | 157.4769 | 153.0143 | 149.26 | 145.7937 | 142.7 | 139.9167 | 137.3947 | 135.22 | 133.119 | 131.1864 | 129.8087 | 128.1458 | 126.688 | 125.2423 | 123.8926 | 122.625 | 121.4379 | 120.3933 |  |  | 450 | 196.2778 | 186.64 | 178.6455 | 171.9 | 166.1231 | 161.2571 | 156.8467 | 152.95 | 149.4647 | 146.3389 | 143.6316 | 141.055 | 138.7 | 136.5409 | 134.5478 | 132.8 | 131.088 | 129.4885 | 128 | 126.6 | 125.7448 | 124.4933 | 123.3161 | 122.2031 | 121.1485 | 120.15 | 119.2629
|  | 2.5 | 88.56 | 98.22 | 104.508 | 112.812 | 120.5 |  |  |  |  | 9 |  | 38.8533 | 41.1033 | 43.5011 | 45.6422 | 47.7011 | [18 empty] | 5 | 10 | 20 |  |  |  | 10 | 20 | 30 | 40 | 50 | 60
|  | 3 | 75.06 | 83.0467 | 88.2333 | 95.0733 | 101.38 |  |  |  |  | 10 |  | 35.58 | 37.558 | 39.683 | 41.639 | 43.541 |  | HEV |  | Energy, kWh | [11 empty] | Wh/kg at Pack Level (Total Energy) | Power, kW | 30 | 95.1819 | 121.9259 | 135.373 | Wh/kg at Pack Level (Total Energy) | Power, kW | 60 | 91.8611 | 117.8273 | 131.8913 | 140.7905 | 147.1194 | 152.018 |  | BEV200 |  | Energy, kWh | [5 empty] | BEV300 |  | Energy, kWh | [7 empty] | BEV400 |  | Energy, kWh | [24 empty] | BEV500 |  | Energy, kWh 90: Energy, kWh
[22 empty] | 0.9 | 1 | 1.2 | 1.4 | 1.6 | 1.8 | 2 | 2.2 | 2.4 | 2.6 | 2.8 | 3 |  |  | 40 | 94.9722 | 121.7804 | 135.2905 |  |  | 80 | 91.5416 | 117.5986 | 131.706 | 140.6371 | 146.9853 | 151.8987 |  |  |  | 30 | 50 | 70 | 90 | 120 |  |  |  | 30 | 50 | 70 | 90 | 120 | 140 | 160 |  |  |  | 70 | 80 | 90 | 100 | 110 | 120 | 130 | 140 | 150 | 160 | 170 | 180 | 190 | 200 | 210 | 220 | 230 | 240 | 250 | 260 | 270 | 280 | 290 | 300 |  |  |  | 90 | 100 | 110 | 120 | 130 | 140 | 150 | 160 | 170 | 180 | 190 | 200 | 210 | 220 | 230 | 240 | 250 | 260 | 270 | 280 | 290 | 300 | 310 | 320 | 330 | 340 | 350
[19 empty] | BatPac Mass 4.0/FRM | Power, kW | 10 | 2.3432 | 2.2713 | 2.1491 | 2.0469 | 1.961 | 1.8885 | 1.8259 | 1.7719 | 1.7244 | 1.6828 | 1.6459 | 1.6128 |  |  | 60 | 93.8227 | 121.4683 | 135.1169 |  |  | 100 | 91.191 | 117.364 | 131.5155 | 140.479 | 146.8472 | 151.7796 | Wh/kg at Pack Level (Total Energy) | Power, kW | 20 | 136.6245 | 161.457 | 176.6606 | 187.3634 | 198.0558 | Wh/kg at Pack Level (Total Energy) | Power, kW | 20 | 132.4854 | 157.5746 | 173.0446 | 183.9851 | 195.1632 | 200.7456 | 205.3414 | Wh/kg at Pack Level (Total Energy) | Power, kW | 20 | 148.1826 | 154.6761 | 160.3078 | 165.2019 | 169.5987 | 173.5458 | 177.1117 | 180.3589 | 183.2867 | 186.0227 | 188.5537 | 190.8559 | 192.913 | 194.7989 | 196.6108 | 198.3233 | 199.9305 | 201.4606 | 202.8727 | 204.258 | 205.5733 | 206.81 | 208.0046 | 209.1467 | Wh/kg at Pack Level (Total Energy) | Power, kW | 20 | 150.4036 | 155.5162 | 160.0768 | 164.1834 | 167.9066 | 171.2601 | 174.3801 | 177.2578 | 179.9227 | 182.4022 | 184.6812 | 186.846 | 188.8829 | 190.79 | 192.5008 | 194.1119 | 195.6028 | 197.0593 | 198.4419 | 199.7717 | 201.0399 | 202.2245 | 203.3854 | 204.499 | 205.5819 | 206.6116 | 207.5796
| Micro HEV |  | Energy, kWh | [7 empty] | Mild BISG |  | Energy, kWh | [7 empty] | 20 | 2.3808 | 2.3625 | 2.2935 | 2.1857 | 2.0891 | 2.0071 | 1.9356 | 1.8737 | 1.8189 | 1.7707 | 1.7278 | 1.6891 |  |  | 80 | 88.9158 | 121.127 | 134.9346 |  |  | 120 | 90.2609 | 117.1166 | 131.3255 | 140.3164 | 146.7136 | 151.6569 |  |  | 40 | 136.2522 | 161.1552 | 176.4024 | 187.1374 | 197.8696 |  |  | 40 | 132.1644 | 157.3119 | 172.8224 | 183.7935 | 194.9983 | 200.5961 | 205.2071 |  |  | 40 | 147.9665 | 154.473 | 160.111 | 165.0138 | 169.421 | 173.3753 | 176.9502 | 180.2034 | 183.1368 | 185.8801 | 188.4158 | 190.7164 | 192.7799 | 194.6661 | 196.482 | 198.1982 | 199.8262 | 201.3423 | 202.7739 | 204.1457 | 205.4638 | 206.7183 | 207.9151 | 209.0592 |  |  | 40 | 150.278 | 155.3953 | 159.9628 | 164.0734 | 167.8004 | 171.1596 | 174.2808 | 177.1616 | 179.8314 | 182.3136 | 184.5915 | 186.7588 | 188.798 | 190.7074 | 192.4203 | 194.0335 | 195.5264 | 196.9846 | 198.3835 | 199.7004 | 200.9702 | 202.1563 | 203.3187 | 204.4467 | 205.5178 | 206.5488 | 207.5181
|  |  | 0.6 | 0.84 | 1 | 1.2 | 1.4 | [5 empty] | 0.3 | 0.403 | 0.6 | 0.806 | 1 | 1.2 |  |  | 30 | 2.2822 | 2.2768 | 2.2468 | 2.2259 | 2.193 | 2.1387 | 2.0699 | 2.0003 | 1.9384 | 1.8838 | 1.8349 | 1.7908 |  |  | 100 | 85.0933 | 120.7482 | 134.7437 |  |  | 140 | 88.5269 | 116.8566 | 131.1246 | 140.1542 | 146.5717 | 151.5343 |  |  | 60 | 135.8696 | 160.8389 | 176.1361 | 186.9042 | 197.674 |  |  | 60 | 131.8392 | 157.045 | 172.5923 | 183.591 | 194.8305 | 200.4438 | 205.0677 |  |  | 60 | 147.7479 | 154.2644 | 159.9147 | 164.8261 | 169.2412 | 173.2027 | 176.7818 | 180.0412 | 182.9826 | 185.7312 | 188.2718 | 190.577 | 192.6431 | 194.5336 | 196.3718 | 198.0733 | 199.7048 | 201.2241 | 202.6589 | 204.0336 | 205.3544 | 206.6116 | 207.8108 | 208.9573 |  |  | 60 | 150.1502 | 155.2723 | 159.8442 | 163.9591 | 167.69 | 171.053 | 174.1796 | 177.0636 | 179.7363 | 182.2213 | 184.5018 | 186.6716 | 188.7132 | 190.6247 | 192.3399 | 193.9551 | 195.4499 | 196.91 | 198.2961 | 199.6293 | 200.9006 | 202.0882 | 203.252 | 204.3814 | 205.4539 | 206.4861 | 207.4566
W/kg at Pack Level (Total Energy) | Power, kW | 0.5 | 181.7917 | 125.9287 | 101.459 | 77.8428 | 55.8528 |  |  | W/kg at Pack Level (Total Energy) | Power, kW | 5 | 1841.892 | 1552.4093 | 1229.1354 | 1038.2275 | 904.8791 | 798.3904 |  |  | 40 | 2.1777 | 2.1866 | 2.1797 | 2.1657 | 2.1517 | 2.1295 | 2.1117 | 2.0907 | 2.05 | 1.9975 | 1.9432 | 1.8941 |  |  | 120 | 81.082 | 107.8574 | 134.5442 |  |  | 160 | 86.6026 | 116.5909 | 130.9243 | 139.9874 | 146.43 | 151.4119 |  |  | 80 | 135.4769 | 160.524 | 175.8706 | 186.6716 | 197.4821 |  |  | 80 | 131.5097 | 156.7693 | 172.3628 | 183.389 | 194.6598 | 200.289 | 204.9285 |  |  | 80 | 147.5268 | 154.0535 | 159.7132 | 164.6334 | 169.0591 | 173.0278 | 176.616 | 179.8815 | 182.8265 | 185.5804 | 188.128 | 190.4359 | 192.5084 | 194.4201 | 196.2433 | 197.9485 | 199.5835 | 201.1229 | 202.544 | 203.9216 | 205.2452 | 206.5049 | 207.7066 | 208.8555 |  |  | 80 | 150.02 | 155.1494 | 159.7259 | 163.8449 | 167.5798 | 170.9464 | 174.0765 | 176.9637 | 179.6395 | 182.1272 | 184.4123 | 186.5846 | 188.6284 | 190.5422 | 192.2434 | 193.8611 | 195.3736 | 196.8355 | 198.2233 | 199.5581 | 200.831 | 202.0202 | 203.1854 | 204.3162 | 205.3899 | 206.4234 | 207.3951
|  | 1.07 | 384.4496 | 284.8624 | 241.3225 | 201.1845 | 171.1699 |  |  |  |  | 6 | 2075.6218 | 1769.3896 | 1375.7366 | 1175.3874 | 1032.7911 | 917.3751 |  |  | 60 |  |  |  | 2.0485 | 2.0543 | 2.0498 | 2.0443 | 2.0348 | 2.0207 | 2.0126 | 2.0029 | 1.9901 |  |  | 140 | 76.8049 | 105.1414 | 134.3364 |  |  | 200 | 82.1625 | 116.016 | 130.5029 | 139.6502 | 146.1433 | 151.1602 |  |  | 100 | 135.0804 | 160.1999 | 175.597 | 186.4358 | 197.2873 |  |  | 100 | 131.1705 | 156.4945 | 172.1255 | 183.1837 | 194.4863 | 200.1344 | 204.7869 |  |  | 100 | 147.3033 | 153.8402 | 159.5122 | 164.4439 | 168.8748 | 172.8509 | 176.4458 | 179.7199 | 182.6706 | 185.4298 | 187.9824 | 190.295 | 192.3719 | 194.2879 | 196.1151 | 197.8239 | 199.4623 | 201.005 | 202.4291 | 203.8097 | 205.136 | 206.3983 | 207.6025 | 208.7537 |  |  | 100 | 149.8901 | 155.0243 | 159.6053 | 163.7286 | 167.4675 | 170.84 | 173.9736 | 176.864 | 179.5427 | 182.0333 | 184.3229 | 186.4976 | 188.5437 | 190.4597 | 192.1631 | 193.7828 | 195.2972 | 196.761 | 198.1506 | 199.487 | 200.7615 | 201.9522 | 203.1189 | 204.2379 | 205.326 | 206.3608 | 207.3337
|  | 1.5 | 516.6713 | 391.2975 | 335.4729 | 283.5378 | 244.4709 |  |  |  |  | 7.69 | 2406.8104 | 2096.1103 | 1650.7459 | 1374.1222 | 1221.4686 | 1095.426 |  |  | 80 | [5 empty] | 1.954 | 1.9649 | 1.967 | 1.9668 | 1.9617 | 1.9563 | 1.9486 |  |  | 160 | 72.3673 | 102.3342 | 134.1112 |  |  | 240 | 77.821 | 114.3772 | 130.0559 | 139.2952 | 145.8449 | 150.9016 |  |  | 120 | 134.6741 | 159.8772 | 175.3244 | 186.2005 | 197.0896 |  |  | 120 | 130.8216 | 156.2109 | 171.8888 | 182.9789 | 194.3131 | 199.9771 | 204.6428 |  |  | 120 | 147.0774 | 153.6275 | 159.309 | 164.2495 | 168.691 | 172.6743 | 176.276 | 179.5562 | 182.5128 | 185.2795 | 187.8349 | 190.1542 | 192.2357 | 194.1559 | 195.9869 | 197.6995 | 199.3413 | 200.8873 | 202.3145 | 203.6979 | 205.027 | 206.2919 | 207.4986 | 208.6521 |  |  | 120 | 149.7579 | 154.8995 | 159.485 | 163.6126 | 167.3554 | 170.7317 | 173.8687 | 176.7624 | 179.4441 | 181.9395 | 184.2335 | 186.4107 | 188.4591 | 190.3773 | 192.0828 | 193.7046 | 195.221 | 196.6866 | 198.0779 | 199.416 | 200.692 | 201.8843 | 203.0523 | 204.1728 | 205.2622 | 206.2982 | 207.2723
|  | 2 | 652.4647 | 503.6261 | 435.9958 | 372.3216 | 323.9811 |  |  |  |  | 8 | 2456.3235 | 2149.3821 | 1711.2666 | 1407.311 | 1252.8385 | 1125.3499 |  |  | 100 | [8 empty] | 1.9011 | 1.9065 | 1.9079 | 1.9047 |  |  | 200 |  | 96.768 | 133.6362 |  |  | 280 | 73.373 | 110.9755 | 129.5784 | 138.9275 | 145.5392 | 150.6364 |  |  | 140 | 134.2582 | 159.5456 | 175.0525 | 185.9619 | 196.8924 |  |  | 140 | 130.4688 | 155.9284 | 171.6528 | 182.7708 | 194.1402 | 199.823 | 204.5016 |  |  | 140 | 146.8521 | 153.4154 | 159.1062 | 164.0555 | 168.5049 | 172.4981 | 176.1064 | 179.3929 | 182.3575 | 185.1273 | 187.6898 | 190.0117 | 192.0977 | 194.0052 | 195.859 | 197.5752 | 199.2204 | 200.7696 | 202.1999 | 203.5863 | 204.918 | 206.1856 | 207.3947 | 208.5216 |  |  | 140 | 149.6259 | 154.7724 | 159.3625 | 163.4966 | 167.2434 | 170.6235 | 173.764 | 176.6628 | 179.3476 | 181.8439 | 184.1442 | 186.3238 | 188.3746 | 190.295 | 192.0027 | 193.6265 | 195.1448 | 196.6122 | 198.0053 | 199.345 | 200.6226 | 201.8163 | 202.9859 | 204.1077 | 205.1856 | 206.2356 | 207.2109
|  | 2.5 | 772.1292 | 605.3709 | 528.1504 | 454.6281 | 398.2731 |  |  |  |  | 9 |  | 2307.8107 | 1867.4911 | 1541.5974 | 1347.4062 | 1216.134 | [17 empty] | 240 |  | 90.9918 | 130.5227 | [11 empty] | 160 | 133.827 | 159.2154 | 174.7728 | 185.724 | 196.6923 |  |  | 160 | 130.101 | 155.642 | 171.409 | 182.5632 | 193.9676 | 199.6634 | 204.3579 |  |  | 160 | 146.6245 | 153.198 | 158.9011 | 163.8619 | 168.3193 | 172.3197 | 175.9348 | 179.2275 | 182.198 | 184.9754 | 187.5427 | 189.8694 | 191.9599 | 193.8736 | 195.713 | 197.4511 | 199.0997 | 200.6521 | 202.0855 | 203.4747 | 204.8092 | 206.0793 | 207.2909 | 208.4202 |  |  | 160 | 149.4942 | 154.6456 | 159.2403 | 163.3787 | 167.1316 | 170.5134 | 173.6593 | 176.5595 | 179.2493 | 181.7484 | 184.055 | 186.2371 | 188.2901 | 190.2127 | 191.9226 | 193.5484 | 195.0534 | 196.5379 | 197.9327 | 199.2741 | 200.5533 | 201.7485 | 202.9194 | 204.0426 | 205.1218 | 206.1731 | 207.1496
|  | 3 | 877.6036 | 697.4636 | 612.595 | 530.9077 | 467.7268 |  |  |  |  | 10 |  | 2449.2395 | 2002.4831 | 1669.2261 | 1448.9604 | 1299.6127 | [17 empty] | 280 |  | 85.266 | 126.3983 | [11 empty] | 180 | 133.3926 | 158.8764 | 174.494 | 185.4829 | 196.4926 |  |  | 180 | 129.7297 | 155.347 | 171.1659 | 182.3523 | 193.7922 | 199.5069 | 204.2119 |  |  | 180 | 146.3945 | 152.9812 | 158.6938 | 163.6661 | 168.1314 | 172.1393 | 175.7636 | 179.0625 | 182.041 | 184.8215 | 187.3939 | 189.7273 | 191.8223 | 193.7421 | 195.5854 | 197.3271 | 198.9792 | 200.518 | 201.9712 | 203.3633 | 204.7005 | 205.9732 | 207.1873 | 208.3189 |  |  | 180 | 149.3602 | 154.5165 | 159.1182 | 163.2609 | 167.0178 | 170.4054 | 173.5529 | 176.4583 | 179.1491 | 181.653 | 183.9481 | 186.1504 | 188.2058 | 190.1141 | 191.8425 | 193.4392 | 194.9774 | 196.4488 | 197.8602 | 199.189 | 200.4701 | 201.6671 | 202.853 | 203.9776 | 205.0581 | 206.0981 | 207.0761
[51 empty] | 200 | 132.9375 | 158.5339 | 174.2117 | 185.2385 | 196.2933 |  |  | 200 | 129.3438 | 155.0532 | 170.9193 | 182.142 | 193.614 | 199.3478 | 204.0686 |  |  | 200 | 146.1622 | 152.7621 | 158.487 | 163.4681 | 167.9441 | 171.9617 | 175.5926 | 178.8977 | 181.8821 | 184.6701 | 187.2474 | 189.5854 | 191.6849 | 193.6108 | 195.4579 | 197.2033 | 198.8415 | 200.4008 | 201.8571 | 203.252 | 204.592 | 205.8672 | 207.0837 | 208.2177 |  |  | 200 | 149.2265 | 154.3877 | 158.9963 | 163.1432 | 166.9042 | 170.2956 | 173.4485 | 176.3552 | 179.051 | 181.5578 | 183.8591 | 186.0465 | 188.1046 | 190.032 | 191.7625 | 193.3613 | 194.9014 | 196.3746 | 197.7877 | 199.1182 | 200.4008 | 201.5994 | 202.7867 | 203.9126 | 204.9944 | 206.0356 | 207.0148
[20 empty] | HEV |  | Energy, kWh | [28 empty] | 240 | 131.99 | 157.8382 | 173.6413 | 184.748 | 195.8896 |  |  | 240 | 128.5292 | 154.4497 | 170.4241 | 181.7117 | 193.2585 | 199.0276 | 203.7775 |  |  | 240 | 145.6937 | 152.32 | 158.0694 | 163.071 | 167.5654 | 171.6002 | 175.247 | 178.5669 | 181.5607 | 184.3615 | 186.9508 | 189.2983 | 191.4068 | 193.3488 | 195.2036 | 196.9561 | 198.6012 | 200.1668 | 201.6129 | 203.0298 | 204.3751 | 205.6555 | 206.8769 | 208.0155 |  |  | 240 | 148.9524 | 154.1283 | 158.7462 | 162.904 | 166.6752 | 170.0742 | 173.2342 | 176.1494 | 178.8514 | 181.3639 | 183.6814 | 185.8736 | 187.9363 | 189.868 | 191.5868 | 193.1901 | 194.7496 | 196.2264 | 197.6285 | 198.9767 | 200.2624 | 201.464 | 202.6409 | 203.7697 | 204.8671 | 205.9109 | 206.8925
[22 empty] | 0.9 | 1 | 1.2 | 1.4 | 1.6 | 1.8 | 2 | 2.2 | 2.4 | 2.6 | 2.8 | 3 | [17 empty] | 280 | 130.9701 | 157.1191 | 173.0574 | 184.2525 | 195.4811 |  |  | 280 | 127.6596 | 153.8272 | 169.9153 | 181.2762 | 192.9012 | 198.7056 | 203.4847 |  |  | 280 | 145.2132 | 151.8718 | 157.6458 | 162.6704 | 167.1834 | 171.2353 | 174.8981 | 178.2304 | 181.2404 | 184.0519 | 186.6511 | 189.0101 | 191.1277 | 193.0688 | 194.9499 | 196.692 | 198.3614 | 199.9334 | 201.3855 | 202.8081 | 204.1588 | 205.4443 | 206.6705 | 207.8138 |  |  | 280 | 148.6768 | 153.8651 | 158.4946 | 162.6633 | 166.4426 | 169.8514 | 173.0204 | 175.9421 | 178.6502 | 181.1704 | 183.4862 | 185.6838 | 187.7515 | 189.6879 | 191.4274 | 193.0347 | 194.5828 | 196.0636 | 197.4839 | 198.8213 | 200.1104 | 201.3288 | 202.5085 | 203.6401 | 204.7273 | 205.7738 | 206.7702
[19 empty] | $/kW at Pack Level (Total Energy) | Power, kW | 10 | 123.29 | 124.26 | 126.19 | 128.07 | 129.93 | 131.76 | 133.58 | 135.37 | 137.15 | 138.92 | 140.68 | 142.43 |  | PHEV20 |  | Energy, kWh |  |  |  | PHEV50 |  | Energy, kWh | [7 empty] | 320 | 129.0045 | 156.3771 | 172.4648 | 183.7485 | 195.0712 |  |  | 320 | 125.7862 | 153.1816 | 169.3972 | 180.8391 | 192.5391 | 198.379 | 203.1875 |  |  | 320 | 144.7268 | 151.4148 | 157.2162 | 162.2639 | 166.7981 | 170.8672 | 174.5458 | 177.893 | 180.9169 | 183.7391 | 186.3504 | 188.7188 | 190.8474 | 192.8083 | 194.6788 | 196.4461 | 198.1051 | 199.6838 | 201.1587 | 202.5711 | 203.9275 | 205.2184 | 206.4498 | 207.5981 |  |  | 320 | 148.3973 | 153.6004 | 158.2415 | 162.419 | 166.2085 | 169.6271 | 172.8031 | 175.7334 | 178.4496 | 180.9755 | 183.2915 | 185.5115 | 187.5837 | 189.5081 | 191.2523 | 192.864 | 194.4315 | 195.9159 | 197.3251 | 198.6802 | 199.9724 | 201.1803 | 202.3631 | 203.5106 | 204.6004 | 205.6493 | 206.636
[21 empty] | 20 | 63.705 | 64.21 | 65.205 | 66.145 | 67.06 | 67.955 | 68.845 | 69.72 | 70.59 | 71.45 | 72.305 | 73.15 |  |  |  | 5 | 10 | 20 |  |  |  | 10 | 20 | 30 | 40 | 50 | 60 |  |  | 400 | 123.1982 | 154.8036 | 171.2329 | 182.7189 | 194.2345 |  |  | 400 | 120.3901 | 151.8188 | 168.3259 | 179.9352 | 191.8005 | 197.7206 | 202.5906 |  |  | 400 | 143.7254 | 150.4806 | 156.3396 | 161.4361 | 166.0127 | 170.1211 | 173.8317 | 177.2107 | 180.2603 | 183.1104 | 185.7436 | 188.133 | 190.2835 | 192.2522 | 194.1568 | 195.9387 | 197.6115 | 199.2032 | 200.6904 | 202.1144 | 203.4818 | 204.7831 | 206.0244 | 207.1966 |  |  | 400 | 147.8245 | 153.055 | 157.7242 | 161.9258 | 165.736 | 169.172 | 172.3662 | 175.3117 | 178.0403 | 180.5797 | 182.921 | 185.1338 | 187.2158 | 189.166 | 190.9189 | 192.5391 | 194.0994 | 195.5917 | 197.0228 | 198.3846 | 199.6833 | 200.8973 | 202.086 | 203.2262 | 204.3344 | 205.3884 | 206.3801
[21 empty] | 30 | 44.0167 | 44.2933 | 44.8667 | 45.4933 | 46.1033 | 46.73 | 47.3367 | 47.9167 | 48.4933 | 49.06 | 49.6233 | 50.1833 | BatPac Cost 4.0/FRM | Power, kW | 30 | 0.96514 | 0.94578 | 0.961 | BatPac Cost 4.0/FRM | Power, kW | 60 | 0.96568 | 0.96479 | 0.97398 | 0.98778 | 0.9998 | 1.0098 | [20 empty] | 450 | 143.0732 | 149.8801 | 155.7794 | 160.9088 | 165.5156 | 169.6449 | 173.3796 | 176.7788 | 179.8475 | 182.711 | 185.3609 | 187.764 | 189.924 | 191.9202 | 193.8163 | 195.6077 | 197.3063 | 198.906 | 200.3847 | 201.832 | 203.2061 | 204.5139 | 205.7613 | 206.9251 |  |  | 450 | 147.4588 | 152.7091 | 157.3947 | 161.6096 | 165.4344 | 168.8843 | 172.0874 | 175.0451 | 177.7834 | 180.33 | 182.6747 | 184.8941 | 186.9991 | 188.9385 | 190.6973 | 192.3231 | 193.9037 | 195.4006 | 196.836 | 198.188 | 199.4635 | 200.7226 | 201.9149 | 203.0586 | 204.1574 | 205.2273 | 206.222
[21 empty] | 40 | 34.3925 | 34.5075 | 34.8275 | 35.2175 | 35.65 | 36.0775 | 36.5275 | 36.985 | 37.4375 | 37.87 | 38.29 | 38.7075 |  |  | 40 | 0.96989 | 0.94863 | 0.96302 |  |  | 80 | 0.9709 | 0.9683 | 0.97681 | 0.99018 | 1.0019 | 1.0117
[21 empty] | 60 |  |  | 25.0833 | 25.16 | 25.3267 | 25.5383 | 25.7817 | 26.0383 | 26.3 | 26.58 | 26.86 | 27.1383 |  |  | 60 | 0.98188 | 0.95468 | 0.96715 |  |  | 100 | 0.97721 | 0.97194 | 0.9797 | 0.99262 | 1.004 | 1.0136 |  | BEV200 |  | Energy, kWh | [5 empty] | BEV300 |  | Energy, kWh
[21 empty] | 80 | [5 empty] | 20.4812 | 20.5825 | 20.715 | 20.8762 | 21.045 | 21.2275 | 21.4138 |  |  | 80 | 1.0134 | 0.9619 | 0.97145 |  |  | 120 | 0.98666 | 0.97576 | 0.98266 | 0.99511 | 1.0062 | 1.0155 |  |  |  | 30 | 50 | 70 | 90 | 120 |  |  |  | 30 | 50 | 70 | 90 | 120 | 140 | 160
[21 empty] | 100 | [7 empty] | 17.643 | 17.708 | 17.8 | 17.91 | 18.03 |  |  | 100 | 1.0317 | 0.96931 | 0.97593 |  |  | 140 | 0.99648 | 0.97972 | 0.9857 | 0.99763 | 1.0084 | 1.0175 | BatPac Cost 4.0/FRM | Power, kW | 20 | 0.91527 | 0.93611 | 0.95252 | 0.96498 | 0.98023 | BatPac Cost 4.0/FRM | Power, kW | 20 | 0.92086 | 0.94053 | 0.95615 | 0.96815 | 0.98309 | 0.99055 | 0.9975
[36 empty] | 120 | 1.053 | 0.99906 | 0.98062 |  |  | 160 | 1.0159 | 0.9839 | 0.98883 | 1.0002 | 1.0106 | 1.0194 |  |  | 40 | 0.91779 | 0.93806 | 0.95408 | 0.9664 | 0.98136 |  |  | 40 | 0.92306 | 0.94225 | 0.9576 | 0.96941 | 0.98409 | 0.99152 | 0.99834
[36 empty] | 140 | 1.0698 | 1.0113 | 0.98552 |  |  | 200 | 1.0564 | 0.99339 | 0.99533 | 1.0055 | 1.0151 | 1.0234 |  |  | 60 | 0.92036 | 0.94004 | 0.9557 | 0.96781 | 0.98254 |  |  | 60 | 0.92531 | 0.944 | 0.95904 | 0.97066 | 0.98514 | 0.99241 | 0.99915
[36 empty] | 160 | 1.067 | 1.036 | 0.99114 |  |  | 240 | 1.0529 | 1.0105 | 1.0023 | 1.011 | 1.0195 | 1.0274 |  |  | 80 | 0.92299 | 0.94205 | 0.95739 | 0.96921 | 0.9837 |  |  | 80 | 0.92763 | 0.94577 | 0.96046 | 0.9719 | 0.98618 | 0.99334 | 1
[36 empty] | 200 |  | 1.0827 | 1.0021 |  |  | 280 | 1.0524 | 1.0316 | 1.01 | 1.0167 | 1.0246 | 1.0316 |  |  | 100 | 0.9257 | 0.94408 | 0.95899 | 0.97059 | 0.98486 |  |  | 100 | 0.93002 | 0.94756 | 0.96195 | 0.97312 | 0.9872 | 0.99427 | 1.0009
[36 empty] | 240 |  | 1.0729 | 1.0309 | [11 empty] | 120 | 0.92849 | 0.94613 | 0.96073 | 0.97203 | 0.986 |  |  | 120 | 0.93247 | 0.94957 | 0.96343 | 0.97441 | 0.98829 | 0.99526 | 1.0017
[36 empty] | 280 |  | 1.0715 | 1.0572 | [11 empty] | 140 | 0.93136 | 0.94823 | 0.96238 | 0.97346 | 0.9872 |  |  | 140 | 0.93524 | 0.95122 | 0.9649 | 0.97569 | 0.98931 | 0.99617 | 1.0026
[51 empty] | 160 | 0.93435 | 0.95034 | 0.9641 | 0.97489 | 0.98839 |  |  | 160 | 0.93785 | 0.95308 | 0.96643 | 0.97696 | 0.99037 | 0.99714 | 1.0034
[51 empty] | 180 | 0.93742 | 0.95249 | 0.9658 | 0.97637 | 0.98957 |  |  | 180 | 0.94056 | 0.95499 | 0.96795 | 0.97828 | 0.99143 | 0.99804 | 1.0043
[51 empty] | 200 | 0.94089 | 0.95469 | 0.96756 | 0.97784 | 0.99074 |  |  | 200 | 0.94339 | 0.95693 | 0.96954 | 0.97953 | 0.99248 | 0.99899 | 1.0051
[35 empty] | PHEV20 |  | Energy, kWh |  |  |  | PHEV50 |  | Energy, kWh | [7 empty] | 240 | 0.94774 | 0.95917 | 0.97105 | 0.98073 | 0.99312 |  |  | 240 | 0.94941 | 0.96089 | 0.97259 | 0.98213 | 0.9945 | 1.0008 | 1.0068
[37 empty] | 5 | 10 | 20 |  |  |  | 10 | 20 | 30 | 40 | 50 | 60 |  |  | 280 | 0.95532 | 0.96383 | 0.97462 | 0.98373 | 0.99539 |  |  | 280 | 0.95607 | 0.96502 | 0.97582 | 0.98483 | 0.99673 | 1.0028 | 1.0086
[34 empty] | BatPac Mass 4.0/FRM | Power, kW | 30 | 1.1136 | 1.1022 | 1.1934 | BatPac Mass 4.0/FRM | Power, kW | 60 | 1.2939 | 1.2385 | 1.2456 | 1.2511 | 1.2572 | 1.2617 |  |  | 320 | 0.96982 | 0.96889 | 0.97828 | 0.98673 | 0.99781 |  |  | 320 | 0.96976 | 0.96929 | 0.97908 | 0.98748 | 0.99893 | 1.0047 | 1.0103
[36 empty] | 40 | 1.1142 | 1.1024 | 1.1934 |  |  | 80 | 1.2942 | 1.2385 | 1.2456 | 1.251 | 1.2571 | 1.2616 |  |  | 400 | 1.0096 | 0.97931 | 0.98593 | 0.99292 | 1.0027 |  |  | 400 | 1.0076 | 0.97856 | 0.98584 | 0.99298 | 1.0033 | 1.0085 | 1.0137
[36 empty] | 60 | 1.1239 | 1.1029 | 1.1934 |  |  | 100 | 1.2947 | 1.2385 | 1.2455 | 1.251 | 1.2571 | 1.2616
[36 empty] | 80 | 1.1814 | 1.1035 | 1.1935 |  |  | 120 | 1.3034 | 1.2386 | 1.2455 | 1.251 | 1.2571 | 1.2615
[36 empty] | 100 | 1.2293 | 1.1044 | 1.1936 |  |  | 140 | 1.324 | 1.2388 | 1.2455 | 1.2509 | 1.257 | 1.2615
[36 empty] | 120 | 1.2841 | 1.2333 | 1.1938 |  |  | 160 | 1.3481 | 1.239 | 1.2455 | 1.2509 | 1.2569 | 1.2614 |  | BEV200 |  | Energy, kWh | [5 empty] | BEV300 |  | Energy, kWh
[36 empty] | 140 | 1.3075 | 1.2619 | 1.1939 |  |  | 200 | 1.4085 | 1.2396 | 1.2456 | 1.2508 | 1.2568 | 1.2613 |  |  |  | 30 | 50 | 70 | 90 | 120 |  |  |  | 30 | 50 | 70 | 90 | 120 | 140 | 160
[36 empty] | 160 | 1.297 | 1.2929 | 1.1942 |  |  | 240 | 1.4027 | 1.2513 | 1.2457 | 1.2507 | 1.2567 | 1.2611 | BatPac Mass 4.0/FRM | Power, kW | 20 | 1.0202 | 1.0127 | 1.0102 | 1.0071 | 1.0073 | BatPac Mass 4.0/FRM | Power, kW | 20 | 1.0289 | 1.0196 | 1.0161 | 1.0122 | 1.0121 | 1.0108 | 1.0103
[36 empty] | 200 |  | 1.3507 | 1.1947 |  |  | 280 | 1.3877 | 1.2829 | 1.2458 | 1.2506 | 1.2565 | 1.261 |  |  | 40 | 1.0202 | 1.0127 | 1.0102 | 1.0071 | 1.0073 |  |  | 40 | 1.0289 | 1.0196 | 1.0161 | 1.0122 | 1.0121 | 1.0108 | 1.0103
[36 empty] | 240 |  | 1.3412 | 1.2191 | [11 empty] | 60 | 1.0202 | 1.0127 | 1.0102 | 1.0071 | 1.0073 |  |  | 60 | 1.0289 | 1.0196 | 1.0161 | 1.0122 | 1.0121 | 1.0107 | 1.0103
[36 empty] | 280 |  | 1.3295 | 1.2543 | [11 empty] | 80 | 1.0203 | 1.0127 | 1.0102 | 1.0071 | 1.0073 |  |  | 80 | 1.0289 | 1.0196 | 1.0161 | 1.0122 | 1.0121 | 1.0107 | 1.0103
[51 empty] | 100 | 1.0203 | 1.0128 | 1.0102 | 1.0071 | 1.0073 |  |  | 100 | 1.0289 | 1.0196 | 1.0161 | 1.0122 | 1.0121 | 1.0107 | 1.0103
[51 empty] | 120 | 1.0204 | 1.0128 | 1.0102 | 1.0071 | 1.0073 |  |  | 120 | 1.029 | 1.0196 | 1.0161 | 1.0122 | 1.012 | 1.0107 | 1.0103
[51 empty] | 140 | 1.0206 | 1.0128 | 1.0101 | 1.0071 | 1.0073 |  |  | 140 | 1.0291 | 1.0196 | 1.016 | 1.0122 | 1.012 | 1.0107 | 1.0103
[51 empty] | 160 | 1.0208 | 1.0128 | 1.0102 | 1.0071 | 1.0073 |  |  | 160 | 1.0292 | 1.0196 | 1.016 | 1.0122 | 1.012 | 1.0107 | 1.0103
[51 empty] | 180 | 1.021 | 1.0128 | 1.0101 | 1.0071 | 1.0073 |  |  | 180 | 1.0294 | 1.0196 | 1.016 | 1.0121 | 1.012 | 1.0107 | 1.0103
[51 empty] | 200 | 1.0213 | 1.0129 | 1.0101 | 1.0071 | 1.0073 |  |  | 200 | 1.0296 | 1.0196 | 1.016 | 1.0121 | 1.012 | 1.0106 | 1.0102
[51 empty] | 240 | 1.0221 | 1.013 | 1.0101 | 1.007 | 1.0072 |  |  | 240 | 1.0303 | 1.0197 | 1.016 | 1.0121 | 1.0119 | 1.0106 | 1.0102
[51 empty] | 280 | 1.0232 | 1.0131 | 1.0101 | 1.007 | 1.0072 |  |  | 280 | 1.0312 | 1.0198 | 1.016 | 1.0121 | 1.0119 | 1.0106 | 1.0101
[51 empty] | 320 | 1.0315 | 1.0133 | 1.0101 | 1.007 | 1.0071 |  |  | 320 | 1.0401 | 1.02 | 1.016 | 1.012 | 1.0118 | 1.0105 | 1.0101
[51 empty] | 400 | 1.0638 | 1.0139 | 1.0102 | 1.0069 | 1.0069 |  |  | 400 | 1.0721 | 1.0204 | 1.016 | 1.0119 | 1.0117 | 1.0104 | 1.0099