## ReadMe
This model uses two of four measurable parameters of the CO2 system, total alkalinity (TA), total inorganic CO2 (TCO2), pH, and either fugacity (fCO2) or partial pressure of CO2 (pCO2) to calculate the remaining two input parameters. NHTSA used the CO2SYS model to estimate the pH of ocean water in the year 2040, 2060, and 2100 under the No Action Alternative and each of the action alternatives. For each action alternative, TA and pCO2 were selected as inputs.
The TA input was held constant at 2,345 micromoles per kilogram (µmol/kg) seawater and the projected atmospheric CO2 concentration (ppm) data was obtained from MAGICC model runs using each action alternative. A range of values derived from certified reference materials of sterilized natural seawater (Dickson, 2003, 2005, and 2009) and the following seawater parameters provided by the model were used for other required constants and variables.
pCO2 is derived by taking the product of the atmospheric CO2 concentration and the difference between total pressure and the vapor pressure of water above seawater. Total pressure is assumed to be one atmosphere (atm) and the vapor pressure of water above seawater is provided by Weiss and Price (1980).
FILE MANAGEMENT
Save copy of template with date of modeling run [COS2ys_v2.3_CAFE5_5April2021]
When saving always select "Save As"
INPUT
Select following fields in Input tab:
-Choice of constants: Mehrbach et al. (1973), refit by Dickson and Millero (1987)
-Choice of fCO2 or pCO2: pCO2
-Choice of KHSO4: Dickson (1990)
-Choice of KHF: Dickson and Riley (1979)
-Choice of pH scale: Total scale Choice of pH scale: Total scale
-[B]T value: Uppstrom, 1974
DATA
Enter the following data for for "Input Conditions":
Enter the following data for "Data":
-TA: 2,345 micromoles per kilogram (µmol/kg)
-pCO2 (matm): Input adjusted ppm from MAGICC [PPM*(1-5*10^-6)] for each year and alternative
-Leave other "Data" fields blank
Click Start to run model
RESULTS TEMPLATE
-Link Data tab results [Column AO] to Ocean Acidification Results [Use green results for findings]

## DATA
START START START START START START START START START START START START START START
INPUT CONDITIONS |  |  |  |  | OUTPUT CONDITIONS |  | DATA (leave empty if no data) | [5 empty] | SCALES and CONSTANTS |  | RESULTS (Input Conditions) | [20 empty] | RESULTS (Output Conditions)
Salinity | t(oC) | P (dbars) | Total P (mmol/kgSW) | Total Si (mmol/kgSW) | t(oC) | P (dbars) | TA (mmol/kgSW) | TCO2 (mmol/kgSW) | pH (Chosen Scale) | fCO2 (matm) | pCO2 (matm) | Clear DATA <---- | DO NOT MODIFY...THE PROGRAM WILL DO IT! |  | Salinity | t(oC) in | P (dbars) in | Total P (mmol/kgSW) | Total Si (mmol/kgSW) | TA in (mmol/kgSW) | TCO2 in (mmol/kgSW) | pH in | fCO2 in (matm) | pCO2 in (matm) | HCO3 in (mmol/kgSW) | CO3 in (mmol/kgSW) | CO2 in (mmol/kgSW) | B Alk in (mmol/kgSW) | OH in (mmol/kgSW) | P Alk in (mmol/kgSW) | Si Alk in (mmol/kgSW) | Revelle in | WCa in | WAr in | xCO2 in (dry at 1 atm) (ppm) | t(oC) out | P (dbars) out | pH out | fCO2 out (matm) | pCO2 out (matm) | HCO3 out (mmol/kgSW) | CO3 out (mmol/kgSW) | CO2 out (mmol/kgSW) | B Alk out (mmol/kgSW) | OH out (mmol/kgSW) | P Alk out (mmol/kgSW) | Si Alk out (mmol/kgSW) | Revelle out | WCa out | WAr out | xCO2 out (dry at 1 atm) (ppm) | SubFlag
35.2 | 27 | 0 | 0.41 | 2 |  |  | 2345 |  |  |  | 490.1883 |  | pH Scale: | Total scale (mol/kg-SW) | 35.2 | 27 | 0 | 0.41 | 2 | 2345 | 2062.522 | 7.976 | 488.662 | 490.188 | 1845.3251 | 204.0072 | 13.1899 | 84.3092 | 6.8163 | 0.46534 | 0.080352 | 9.9861 | 4.9196 | 3.2639 | 507.7052 | 0 | 0 | 8.4013 | 152.4287 | 153.1015 | 1861.2326 | 191.7178 | 9.5717 | 98.5785 | 1.2465 | 0.44504 | 0.065708 | 10.3229 | 4.5906 | 2.8857 | 154.0118
35.2 | 27 | 0 | 0.41 | 2 |  |  | 2345 |  |  |  | 490.1767 | Clear Results ---> |  |  | 35.2 | 27 | 0 | 0.41 | 2 | 2345 | 2062.517 | 7.976 | 488.651 | 490.177 | 1845.3175 | 204.0103 | 13.1896 | 84.3105 | 6.8164 | 0.46534 | 0.080354 | 9.986 | 4.9196 | 3.264 | 507.6933 | 0 | 0 | 8.4014 | 152.4252 | 153.0979 | 1861.2252 | 191.7207 | 9.5715 | 98.58 | 1.2466 | 0.44504 | 0.065709 | 10.3228 | 4.5907 | 2.8858 | 154.0082
35.2 | 27 | 0 | 0.41 | 2 |  |  | 2345 |  |  |  | 490.1695 |  | CO2 Constants: | K1, K2 from Mehrbach et al., 1973 refit by Dickson and Millero, 1987 | 35.2 | 27 | 0 | 0.41 | 2 | 2345 | 2062.514 | 7.976 | 488.643 | 490.17 | 1845.3127 | 204.0123 | 13.1894 | 84.3113 | 6.8165 | 0.46534 | 0.080355 | 9.9859 | 4.9197 | 3.264 | 507.6858 | 0 | 0 | 8.4014 | 152.4229 | 153.0956 | 1861.2204 | 191.7226 | 9.5713 | 98.5809 | 1.2466 | 0.44504 | 0.06571 | 10.3228 | 4.5907 | 2.8858 | 154.0058
35.2 | 27 | 0 | 0.41 | 2 |  |  | 2345 |  |  |  | 490.0923 |  |  |  | 35.2 | 27 | 0 | 0.41 | 2 | 2345 | 2062.482 | 7.976 | 488.567 | 490.092 | 1845.2614 | 204.0331 | 13.1873 | 84.32 | 6.8174 | 0.46535 | 0.080365 | 9.9853 | 4.9202 | 3.2643 | 507.6058 | 0 | 0 | 8.4014 | 152.398 | 153.0706 | 1861.1688 | 191.7433 | 9.5698 | 98.5911 | 1.2467 | 0.44505 | 0.065719 | 10.3221 | 4.5912 | 2.8861 | 153.9807
35.2 | 27 | 0 | 0.41 | 2 |  |  | 2345 |  |  |  | 587.7535 |  | KSO4 Source: | Dickson, 1990 | 35.2 | 27 | 0 | 0.41 | 2 | 2345 | 2099.017 | 7.91 | 585.924 | 587.753 | 1902.3762 | 180.8258 | 15.8151 | 74.5973 | 5.8605 | 0.45748 | 0.069477 | 10.726 | 4.3605 | 2.893 | 608.757 | 0 | 0 | 8.3328 | 183.9866 | 184.7986 | 1918.6747 | 168.7891 | 11.5534 | 87.1912 | 1.0646 | 0.43956 | 0.056388 | 11.1537 | 4.0416 | 2.5406 | 185.8974
35.2 | 27 | 0 | 0.41 | 2 |  |  | 2345 |  |  |  | 587.7348 |  |  |  | 35.2 | 27 | 0 | 0.41 | 2 | 2345 | 2099.011 | 7.91 | 585.905 | 587.735 | 1902.3666 | 180.8297 | 15.8146 | 74.5989 | 5.8607 | 0.45748 | 0.069479 | 10.7259 | 4.3606 | 2.8931 | 608.7377 | 0 | 0 | 8.3328 | 183.9805 | 184.7924 | 1918.6649 | 168.793 | 11.553 | 87.1932 | 1.0646 | 0.43956 | 0.05639 | 11.1535 | 4.0417 | 2.5407 | 185.8912
35.2 | 27 | 0 | 0.41 | 2 |  |  | 2345 |  |  |  | 587.7015 |  | KF Source: | Dickson and Riley, 1979 | 35.2 | 27 | 0 | 0.41 | 2 | 2345 | 2099 | 7.91 | 585.872 | 587.702 | 1902.3495 | 180.8367 | 15.8137 | 74.6018 | 5.861 | 0.45748 | 0.069482 | 10.7257 | 4.3608 | 2.8932 | 608.7032 | 0 | 0 | 8.3329 | 183.9698 | 184.7817 | 1918.6478 | 168.7998 | 11.5523 | 87.1966 | 1.0647 | 0.43956 | 0.056392 | 11.1533 | 4.0419 | 2.5408 | 185.8804
35.2 | 27 | 0 | 0.41 | 2 |  |  | 2345 |  |  |  | 587.3998 |  |  |  | 35.2 | 27 | 0 | 0.41 | 2 | 2345 | 2098.899 | 7.91 | 585.571 | 587.4 | 1902.1938 | 180.9 | 15.8056 | 74.6283 | 5.8635 | 0.4575 | 0.069511 | 10.7234 | 4.3623 | 2.8942 | 608.3906 | 0 | 0 | 8.3331 | 183.8714 | 184.6829 | 1918.4907 | 168.8625 | 11.5461 | 87.2278 | 1.0652 | 0.43957 | 0.056417 | 11.1507 | 4.0434 | 2.5417 | 185.781
35.2 | 27 | 0 | 0.41 | 2 |  |  | 2345 |  |  |  | 838.3078 |  | Total Boron Source: | Uppstrom, 1974 | 35.2 | 27 | 0 | 0.41 | 2 | 2345 | 2164.652 | 7.778 | 835.698 | 838.308 | 2001.7269 | 140.3682 | 22.557 | 57.7347 | 4.3235 | 0.44361 | 0.051727 | 12.4161 | 3.3849 | 2.2458 | 868.2649 | 0 | 0 | 8.1933 | 266.9954 | 268.1737 | 2019.0815 | 128.8047 | 16.7659 | 67.0722 | 0.772 | 0.43001 | 0.04121 | 13.1531 | 3.0842 | 1.9388 | 269.7682
35.2 | 27 | 0 | 0.41 | 2 |  |  | 2345 |  |  |  | 838.2812 |  |  |  | 35.2 | 27 | 0 | 0.41 | 2 | 2345 | 2164.647 | 7.778 | 835.671 | 838.281 | 2001.7188 | 140.3716 | 22.5563 | 57.7361 | 4.3236 | 0.44361 | 0.051728 | 12.4159 | 3.385 | 2.2458 | 868.2373 | 0 | 0 | 8.1933 | 266.9863 | 268.1646 | 2019.0731 | 128.8081 | 16.7653 | 67.0739 | 0.77203 | 0.43001 | 0.041211 | 13.1529 | 3.0843 | 1.9388 | 269.7591
35.2 | 27 | 0 | 0.41 | 2 |  |  | 2345 |  |  |  | 838.1939 |  |  |  | 35.2 | 27 | 0 | 0.41 | 2 | 2345 | 2164.628 | 7.778 | 835.584 | 838.194 | 2001.6921 | 140.3824 | 22.5539 | 57.7406 | 4.324 | 0.44361 | 0.051733 | 12.4154 | 3.3853 | 2.246 | 868.1469 | 0 | 0 | 8.1933 | 266.9568 | 268.135 | 2019.0461 | 128.8188 | 16.7635 | 67.0794 | 0.7721 | 0.43002 | 0.041215 | 13.1523 | 3.0845 | 1.939 | 269.7293
35.2 | 27 | 0 | 0.41 | 2 |  |  | 2345 |  |  |  | 837.4384 |  |  |  | 35.2 | 27 | 0 | 0.41 | 2 | 2345 | 2164.471 | 7.778 | 834.831 | 837.438 | 2001.461 | 140.4766 | 22.5336 | 57.7798 | 4.3274 | 0.44365 | 0.051773 | 12.4107 | 3.3875 | 2.2475 | 867.3644 | 0 | 0 | 8.1937 | 266.702 | 267.879 | 2018.8117 | 128.912 | 16.7475 | 67.1267 | 0.77275 | 0.43004 | 0.041249 | 13.1466 | 3.0868 | 1.9404 | 269.4718
31.6 | 27 | 0 | 0.33 | 2.6 |  |  | 2345 |  |  |  | 490.1883 |  |  |  | 31.6 | 27 | 0 | 0.33 | 2.6 | 2345 | 2081.48 | 7.988 | 488.662 | 490.188 | 1872.5647 | 195.4801 | 13.4348 | 74.4437 | 6.5607 | 0.37591 | 0.10533 | 10.4844 | 4.8582 | 3.1977 | 507.7408 | 0 | 0 | 8.4149 | 151.5558 | 152.2247 | 1887.7688 | 183.9859 | 9.7249 | 87.591 | 1.2249 | 0.36072 | 0.086526 | 10.8672 | 4.482 | 2.7959 | 153.1316
31.6 | 27 | 0 | 0.33 | 2.6 |  |  | 2345 |  |  |  | 490.1767 |  |  |  | 31.6 | 27 | 0 | 0.33 | 2.6 | 2345 | 2081.475 | 7.988 | 488.651 | 490.177 | 1872.5574 | 195.4831 | 13.4345 | 74.4448 | 6.5608 | 0.37592 | 0.10533 | 10.4843 | 4.8583 | 3.1977 | 507.7289 | 0 | 0 | 8.4149 | 151.5522 | 152.221 | 1887.7614 | 183.989 | 9.7247 | 87.5924 | 1.2249 | 0.36072 | 0.086527 | 10.8671 | 4.4821 | 2.796 | 153.1279
31.6 | 27 | 0 | 0.33 | 2.6 |  |  | 2345 |  |  |  | 490.1695 |  |  |  | 31.6 | 27 | 0 | 0.33 | 2.6 | 2345 | 2081.472 | 7.988 | 488.643 | 490.17 | 1872.5527 | 195.485 | 13.4343 | 74.4456 | 6.5609 | 0.37592 | 0.10533 | 10.4842 | 4.8584 | 3.1978 | 507.7214 | 0 | 0 | 8.4149 | 151.5498 | 152.2186 | 1887.7565 | 183.9909 | 9.7245 | 87.5933 | 1.2249 | 0.36072 | 0.086528 | 10.8671 | 4.4822 | 2.796 | 153.1255
31.6 | 27 | 0 | 0.33 | 2.6 |  |  | 2345 |  |  |  | 490.0923 |  |  |  | 31.6 | 27 | 0 | 0.33 | 2.6 | 2345 | 2081.441 | 7.988 | 488.567 | 490.092 | 1872.5031 | 195.5055 | 13.4322 | 74.4534 | 6.5618 | 0.37592 | 0.10534 | 10.4836 | 4.8589 | 3.1981 | 507.6414 | 0 | 0 | 8.415 | 151.5251 | 152.1938 | 1887.7067 | 184.0112 | 9.7229 | 87.6025 | 1.2251 | 0.36072 | 0.08654 | 10.8663 | 4.4826 | 2.7963 | 153.1005
31.6 | 27 | 0 | 0.33 | 2.6 |  |  | 2345 |  |  |  | 587.7535 |  |  |  | 31.6 | 27 | 0 | 0.33 | 2.6 | 2345 | 2116.509 | 7.922 | 585.924 | 587.753 | 1927.6384 | 172.7618 | 16.1089 | 65.7574 | 5.6326 | 0.36936 | 0.090947 | 11.2835 | 4.2936 | 2.826 | 608.7996 | 0 | 0 | 8.3455 | 183.0353 | 183.8431 | 1943.3228 | 161.4413 | 11.7448 | 77.3249 | 1.044 | 0.35594 | 0.074117 | 11.772 | 3.9328 | 2.4533 | 184.9384
31.6 | 27 | 0 | 0.33 | 2.6 |  |  | 2345 |  |  |  | 587.7348 |  |  |  | 31.6 | 27 | 0 | 0.33 | 2.6 | 2345 | 2116.503 | 7.922 | 585.905 | 587.735 | 1927.6291 | 172.7656 | 16.1083 | 65.7589 | 5.6327 | 0.36936 | 0.090949 | 11.2833 | 4.2937 | 2.8261 | 608.7803 | 0 | 0 | 8.3456 | 183.0292 | 183.8369 | 1943.3133 | 161.4452 | 11.7444 | 77.3267 | 1.0441 | 0.35594 | 0.074119 | 11.7718 | 3.9329 | 2.4534 | 184.9321
31.6 | 27 | 0 | 0.33 | 2.6 |  |  | 2345 |  |  |  | 587.7015 |  |  |  | 31.6 | 27 | 0 | 0.33 | 2.6 | 2345 | 2116.492 | 7.922 | 585.872 | 587.702 | 1927.6126 | 172.7724 | 16.1074 | 65.7615 | 5.633 | 0.36937 | 0.090953 | 11.2831 | 4.2939 | 2.8262 | 608.7458 | 0 | 0 | 8.3456 | 183.0185 | 183.8262 | 1943.2969 | 161.4519 | 11.7438 | 77.3297 | 1.0441 | 0.35594 | 0.074123 | 11.7715 | 3.9331 | 2.4535 | 184.9214
31.6 | 27 | 0 | 0.33 | 2.6 |  |  | 2345 |  |  |  | 587.3998 |  |  |  | 31.6 | 27 | 0 | 0.33 | 2.6 | 2345 | 2116.396 | 7.922 | 585.571 | 587.4 | 1927.4627 | 172.8343 | 16.0992 | 65.7851 | 5.6354 | 0.36938 | 0.090992 | 11.2807 | 4.2954 | 2.8272 | 608.4332 | 0 | 0 | 8.3458 | 182.9204 | 183.7276 | 1943.1453 | 161.5133 | 11.7375 | 77.3579 | 1.0446 | 0.35595 | 0.074156 | 11.7687 | 3.9346 | 2.4544 | 184.8222
31.6 | 27 | 0 | 0.33 | 2.6 |  |  | 2345 |  |  |  | 838.3078 |  |  |  | 31.6 | 27 | 0 | 0.33 | 2.6 | 2345 | 2179.295 | 7.789 | 835.698 | 838.308 | 2022.9216 | 133.3971 | 22.9759 | 50.7312 | 4.1443 | 0.35782 | 0.067541 | 13.0882 | 3.3153 | 2.1821 | 868.3257 | 0 | 0 | 8.2042 | 266.0161 | 267.1901 | 2039.8361 | 122.389 | 17.0695 | 59.2365 | 0.75404 | 0.34764 | 0.053957 | 13.9331 | 2.9815 | 1.8599 | 268.7819
31.6 | 27 | 0 | 0.33 | 2.6 |  |  | 2345 |  |  |  | 838.2812 |  |  |  | 31.6 | 27 | 0 | 0.33 | 2.6 | 2345 | 2179.289 | 7.789 | 835.671 | 838.281 | 2022.9138 | 133.4003 | 22.9752 | 50.7324 | 4.1444 | 0.35782 | 0.067542 | 13.0881 | 3.3154 | 2.1822 | 868.2981 | 0 | 0 | 8.2042 | 266.007 | 267.181 | 2039.8281 | 122.3922 | 17.0689 | 59.238 | 0.75406 | 0.34764 | 0.053958 | 13.9329 | 2.9816 | 1.8599 | 268.7727
31.6 | 27 | 0 | 0.33 | 2.6 |  |  | 2345 |  |  |  | 838.1939 |  |  |  | 31.6 | 27 | 0 | 0.33 | 2.6 | 2345 | 2179.272 | 7.789 | 835.584 | 838.194 | 2022.8884 | 133.4108 | 22.9728 | 50.7364 | 4.1448 | 0.35782 | 0.067548 | 13.0875 | 3.3156 | 2.1823 | 868.2078 | 0 | 0 | 8.2043 | 265.9777 | 267.1515 | 2039.8024 | 122.4026 | 17.067 | 59.2429 | 0.75414 | 0.34764 | 0.053964 | 13.9322 | 2.9818 | 1.8601 | 268.7431
31.6 | 27 | 0 | 0.33 | 2.6 |  |  | 2345 |  |  |  | 837.4384 |  |  |  | 31.6 | 27 | 0 | 0.33 | 2.6 | 2345 | 2179.122 | 7.789 | 834.831 | 837.438 | 2022.6677 | 133.502 | 22.9521 | 50.7712 | 4.1481 | 0.35785 | 0.067601 | 13.0826 | 3.3179 | 2.1838 | 867.4252 | 0 | 0 | 8.2046 | 265.7224 | 266.8951 | 2039.5779 | 122.4933 | 17.0506 | 59.2853 | 0.75478 | 0.34766 | 0.054009 | 13.926 | 2.984 | 1.8615 | 268.4851
33.4 | 27 | 0 | 0.54 | 1.5 |  |  | 2345 |  |  |  | 490.1883 |  |  |  | 33.4 | 27 | 0 | 0.54 | 1.5 | 2345 | 2071.925 | 7.982 | 488.662 | 490.188 | 1858.909 | 199.7041 | 13.3118 | 79.3313 | 6.6872 | 0.61436 | 0.060498 | 10.2298 | 4.89 | 3.2331 | 507.723 | 0 | 0 | 8.4077 | 151.9968 | 152.6676 | 1874.4657 | 187.8109 | 9.6483 | 93.0429 | 1.2354 | 0.58842 | 0.049582 | 10.5888 | 4.5373 | 2.8428 | 153.5763
33.4 | 27 | 0 | 0.54 | 1.5 |  |  | 2345 |  |  |  | 490.1767 |  |  |  | 33.4 | 27 | 0 | 0.54 | 1.5 | 2345 | 2071.92 | 7.982 | 488.651 | 490.177 | 1858.9015 | 199.7072 | 13.3115 | 79.3325 | 6.6873 | 0.61436 | 0.060499 | 10.2297 | 4.89 | 3.2331 | 507.7111 | 0 | 0 | 8.4077 | 151.993 | 152.6638 | 1874.458 | 187.814 | 9.6481 | 93.0444 | 1.2355 | 0.58842 | 0.049583 | 10.5887 | 4.5374 | 2.8428 | 153.5724
33.4 | 27 | 0 | 0.54 | 1.5 |  |  | 2345 |  |  |  | 490.1695 |  |  |  | 33.4 | 27 | 0 | 0.54 | 1.5 | 2345 | 2071.917 | 7.982 | 488.643 | 490.17 | 1858.8968 | 199.7091 | 13.3113 | 79.3333 | 6.6874 | 0.61436 | 0.0605 | 10.2297 | 4.8901 | 3.2332 | 507.7036 | 0 | 0 | 8.4078 | 151.9909 | 152.6616 | 1874.4535 | 187.8158 | 9.6479 | 93.0452 | 1.2355 | 0.58842 | 0.049584 | 10.5887 | 4.5374 | 2.8428 | 153.5702
33.4 | 27 | 0 | 0.54 | 1.5 |  |  | 2345 |  |  |  | 490.0923 |  |  |  | 33.4 | 27 | 0 | 0.54 | 1.5 | 2345 | 2071.885 | 7.982 | 488.567 | 490.092 | 1858.8463 | 199.7298 | 13.3092 | 79.3415 | 6.6883 | 0.61437 | 0.060508 | 10.229 | 4.8906 | 3.2335 | 507.6236 | 0 | 0 | 8.4078 | 151.9661 | 152.6367 | 1874.4027 | 187.8363 | 9.6464 | 93.0549 | 1.2356 | 0.58842 | 0.04959 | 10.588 | 4.5379 | 2.8432 | 153.5452
33.4 | 27 | 0 | 0.54 | 1.5 |  |  | 2345 |  |  |  | 587.7535 |  |  |  | 33.4 | 27 | 0 | 0.54 | 1.5 | 2345 | 2107.687 | 7.916 | 585.924 | 587.753 | 1914.9738 | 176.7519 | 15.9613 | 70.1333 | 5.7454 | 0.60378 | 0.052274 | 10.9987 | 4.328 | 2.8615 | 608.7783 | 0 | 0 | 8.3388 | 183.5156 | 184.3256 | 1930.965 | 165.073 | 11.649 | 82.2161 | 1.0541 | 0.58087 | 0.042511 | 11.4557 | 3.988 | 2.4986 | 185.4226
33.4 | 27 | 0 | 0.54 | 1.5 |  |  | 2345 |  |  |  | 587.7348 |  |  |  | 33.4 | 27 | 0 | 0.54 | 1.5 | 2345 | 2107.681 | 7.916 | 585.905 | 587.735 | 1914.9643 | 176.7558 | 15.9608 | 70.1349 | 5.7455 | 0.60378 | 0.052276 | 10.9986 | 4.3281 | 2.8616 | 608.759 | 0 | 0 | 8.3388 | 183.5096 | 184.3195 | 1930.9555 | 165.0768 | 11.6487 | 82.2179 | 1.0541 | 0.58087 | 0.042512 | 11.4555 | 3.9881 | 2.4987 | 185.4165
33.4 | 27 | 0 | 0.54 | 1.5 |  |  | 2345 |  |  |  | 587.7015 |  |  |  | 33.4 | 27 | 0 | 0.54 | 1.5 | 2345 | 2107.67 | 7.916 | 585.872 | 587.702 | 1914.9475 | 176.7627 | 15.9599 | 70.1377 | 5.7458 | 0.60379 | 0.052278 | 10.9983 | 4.3282 | 2.8617 | 608.7245 | 0 | 0 | 8.3388 | 183.4987 | 184.3085 | 1930.9384 | 165.0837 | 11.648 | 82.2212 | 1.0542 | 0.58087 | 0.042514 | 11.4552 | 3.9883 | 2.4988 | 185.4055
33.4 | 27 | 0 | 0.54 | 1.5 |  |  | 2345 |  |  |  | 587.3998 |  |  |  | 33.4 | 27 | 0 | 0.54 | 1.5 | 2345 | 2107.572 | 7.916 | 585.571 | 587.4 | 1914.7947 | 176.8253 | 15.9517 | 70.1627 | 5.7483 | 0.60382 | 0.0523 | 10.996 | 4.3298 | 2.8627 | 608.4119 | 0 | 0 | 8.339 | 183.4004 | 184.2098 | 1930.7841 | 165.1457 | 11.6417 | 82.2509 | 1.0547 | 0.58089 | 0.042533 | 11.4526 | 3.9898 | 2.4997 | 185.3062
33.4 | 27 | 0 | 0.54 | 1.5 |  |  | 2345 |  |  |  | 838.3078 |  |  |  | 33.4 | 27 | 0 | 0.54 | 1.5 | 2345 | 2171.893 | 7.783 | 835.698 | 838.308 | 2012.2886 | 136.8393 | 22.7655 | 54.1928 | 4.2329 | 0.58515 | 0.03887 | 12.7453 | 3.3507 | 2.2154 | 868.2953 | 0 | 0 | 8.1984 | 266.5091 | 267.6853 | 2029.4215 | 125.5547 | 16.9172 | 63.114 | 0.76285 | 0.56775 | 0.031008 | 13.5343 | 3.0333 | 1.9004 | 269.2785
33.4 | 27 | 0 | 0.54 | 1.5 |  |  | 2345 |  |  |  | 838.2812 |  |  |  | 33.4 | 27 | 0 | 0.54 | 1.5 | 2345 | 2171.888 | 7.783 | 835.671 | 838.281 | 2012.2806 | 136.8425 | 22.7648 | 54.1941 | 4.233 | 0.58515 | 0.038871 | 12.7451 | 3.3507 | 2.2154 | 868.2677 | 0 | 0 | 8.1984 | 266.4998 | 267.6759 | 2029.4131 | 125.558 | 16.9166 | 63.1156 | 0.76287 | 0.56775 | 0.031009 | 13.5341 | 3.0334 | 1.9005 | 269.2691
33.4 | 27 | 0 | 0.54 | 1.5 |  |  | 2345 |  |  |  | 838.1939 |  |  |  | 33.4 | 27 | 0 | 0.54 | 1.5 | 2345 | 2171.87 | 7.783 | 835.584 | 838.194 | 2012.2546 | 136.8532 | 22.7624 | 54.1984 | 4.2334 | 0.58515 | 0.038874 | 12.7446 | 3.351 | 2.2156 | 868.1773 | 0 | 0 | 8.1984 | 266.4704 | 267.6464 | 2029.3867 | 125.5686 | 16.9148 | 63.1208 | 0.76295 | 0.56776 | 0.031012 | 13.5334 | 3.0336 | 1.9007 | 269.2394
33.4 | 27 | 0 | 0.54 | 1.5 |  |  | 2345 |  |  |  | 837.4384 |  |  |  | 33.4 | 27 | 0 | 0.54 | 1.5 | 2345 | 2171.716 | 7.783 | 834.831 | 837.438 | 2012.0287 | 136.9459 | 22.7419 | 54.2353 | 4.2367 | 0.5852 | 0.038904 | 12.7398 | 3.3533 | 2.2171 | 867.3948 | 0 | 0 | 8.1988 | 266.2153 | 267.3902 | 2029.1573 | 125.6605 | 16.8986 | 63.1656 | 0.76359 | 0.56779 | 0.031037 | 13.5275 | 3.0358 | 1.902 | 268.9816

## INFO
SUBJECT
About this Macro | The code for this Macro was taken directly from Ernie Lewis' "CO2SYS.BAS" Basic Program. (See the "INFO" sheet in the macro for contact information). What it DoesÉ From two known CO2 parameters (TA, TCO2, pH, pCO2 or fCO2), the program will calculate the other 3,as well as other quantities such as Omega, Revelle Factor, Carbonate species concentrationsÉ(referred to as "Auxiliary Data" in the macro).The quantities can be calculated at 2 different sets of T and P conditions (IN and OUT) What it Doesn't doÉ Unlike CO2Sys.BAS, this macro does not calculate the sensitivity of the output on the input(referred to as "Partials" in the original program). HOW TO RUN THE CO2Sys MACRO. In Sheet "INFO": -- You can select which section of the program you want information on by selecting the appropriate option from the "Subject" column on the left. The information will be listed in this text box. In Sheet "INPUT": The program gives you a number of options. When selected, the option is highlighted in yellow. -- Select the set of CO2 constants you want to use for the calculations. -- Select the KHSO4. -- Select the pH scale of your data. -- Select the Total Boron formulation you want. In Sheet "Data": -- If copying from another Excel file, it is suggested to only paste the VALUES in the cells. -- Input your data in the appropriate columns for Salinity, Temperature (oC) and Pressure (dbars). Total Si and Total P (in umol/kg SW) are optional. -- Input the CO2 parameters in their respective columns. If more than two are entered, the FIRST TWO from the left will be used. You may use different sets of parameters in different rows. -- Set the output conditions at which you want your results (optional). -- Click the red "Start" Button located on the top left part of the "Data" sheet. -- Calculations will stop when an entire row of data (columns "A" to "L") is empty. -- You can either clear your data (columns "A" to "L") or clear the results (columns "L" to the end) by clicking on the appropriate button located on top of the column "M" in this sheet. After the program starts: -- You will be asked if you entered your data properlyÉthis gives you a chance to cancel your action. -- You will be asked if you want to calculate the "Auxiliary Data". This corresponds to Omega, Revelle FactorÉetcÉany column right of the pCO2 column in both the "Input Conditions" and the "Output Conditions" sections. Choosing "No" will save time. -- Results at the "Input Conditions" are posted in columns "Q" to "AK" and are labeled "in". Those at the "Output Conditions" are posted in columns "AM" to "BB" and are labeled "out". -- If Pressure, Total P or Total Si are missing, equal to -999, or -9, their value is set to zero and the calculation performed anyway. In this case, the whole corresponding row is colored in red and column "BC" (labeled "SubFlag" ) will mention which input parameter was set to zero. Any problem or comment related to the code of this macro can be addressed to: Denis Pierrot CIMAS University of Miami 4600 Rickenbacker Causeway Miami, FL 33149 dpierrot@rsmas.miami.edu or denis.pierrot@noaa.gov
General Information
pH Scales
fCO2, pCO2
KSO4
Freshwater Option
GEOSECS Option
Peng Option
Pressure Effects
Calcium Carbonate Solubility (Omega Values)
Alkalinity
Revelle Factor
Constants
Macro Version History

## INPUT
Set of Constants | KHSO4 | KHF | pH Scale | [B]T Value
K1, K2 from Roy, et al., 1993 | Dickson, 1990 | Dickson and Riley, 1979 | Total scale (mol/kg-SW) | Uppstrom, 1974
K1, K2 from Goyet and Poisson, 1989 | Khoo et al., 1977 | Perez and Fraga, 1987 | Seawater scale (mol/kg-SW) | Lee et al., 2010
K1, K2 from Hansson, 1973 refit by Dickson and Millero, 1987 |  |  | Free scale (mol/kg-SW)
K1, K2 from Mehrbach et al., 1973 refit by Dickson and Millero, 1987 |  |  | NBS scale (mol/kg-H2O)
K1, K2 from Hansson and Mehrbach refit by Dickson and Millero, 1987
GEOSECS constants (NBS scale); K1, K2 from Mehrbach et al., 1973
Constants from Peng et al. (NBS scale); K1, K2 from Mehrbach et al.
Salinity = 0 (freshwater); K1, K2 from Millero, 1979
K1, K2 from Cai and Wang, 1998
K1, K2 from Lueker et al., 2000
K1, K2 from Mojica Prieto et al., 2002
K1, K2 from Millero et al., 2002
K1, K2 from Millero et al., 2006
K1, K2 from Millero, 2010

## SSP370_Combined_2_20_23
CO2, Temperature Increase, and Sea Level Rise Results
|  |  |  | 35.2 | 35.2 | 35.2 | 31.6 | 31.6 | 31.6 | 33.4 | 33.4 | 33.4
| CO2 Concentration (ppm) |  |  | Ocean Acidifciation (pH) |  |  | Ocean Acidifciation (pH) |  |  | Ocean Acidifciation (pH) |  |  |  | pCO2 (micro-atm)
| 2040 | 2060 | 2100 | 2040 | 2060 | 2100 | 2040 | 2060 | 2100 | 2040 | 2060 | 2100 |  | 2040 | 2060 | 2100
Alt 0 - No Action | 490.1907 | 587.7564 | 838.312 | 8.4013 | 8.3328 | 8.1933 | 8.4149 | 8.3455 | 8.2042 | 8.4077 | 8.3388 | 8.1984 | Alt 0 - No Action | 490.1883 | 587.7535 | 838.3078
Alt 1 | 490.1792 | 587.7378 | 838.2854 | 8.4014 | 8.3328 | 8.1933 | 8.4149 | 8.3456 | 8.2042 | 8.4077 | 8.3388 | 8.1984 | Alt 1 | 490.1767 | 587.7348 | 838.2812
Alt 2 | 490.1719 | 587.7045 | 838.1981 | 8.4014 | 8.3329 | 8.1933 | 8.4149 | 8.3456 | 8.2043 | 8.4078 | 8.3388 | 8.1984 | Alt 2 | 490.1695 | 587.7015 | 838.1939
Alt 3 | 490.0947 | 587.4027 | 837.4426 | 8.4014 | 8.3331 | 8.1937 | 8.415 | 8.3458 | 8.2046 | 8.4078 | 8.339 | 8.1988 | Alt 3 | 490.0923 | 587.3998 | 837.4384
Alt 4 |  |  |  | 0 | 0 | 0 | 0 | 0 | 0 | 0 | 0 | 0 | Alt 4 | 0 | 0 | 0
Alt 5 |  |  |  | 0 | 0 | 0 | 0 | 0 | 0 | 0 | 0 | 0 | Alt 5 | 0 | 0 | 0
Alt 6 |  |  |  | 0 | 0 | 0 | 0 | 0 | 0 | 0 | 0 | 0 | Alt 6 | 0 | 0 | 0
Alt 7 |  |  |  | 0 | 0 | 0 | 0 | 0 | 0 | 0 | 0 | 0 | Alt 7 | 0 | 0 | 0
Alt 8 |  |  |  | 0 | 0 | 0 | 0 | 0 | 0 | 0 | 0 | 0 | Alt 8 | 0 | 0 | 0
Alt 9 |  |  |  | 0 | 0 | 0 | 0 | 0 | 0 | 0 | 0 | 0 | Alt 9 | 0 | 0 | 0
[14 empty] | pH20 | 5e-06
Alt 1 | 0.011525 | 0.018645 | 0.026635 | 8.404e-06 | 1.2293e-05 | 1.2961e-05 | 8.851e-06 | 1.2503e-05 | 1.3172e-05 | 9.0541e-06 | 1.2163e-05 | 1.3345e-05
Alt 2 | 0.018775 | 0.05197 | 0.11394 | 1.3867e-05 | 3.3691e-05 | 5.5083e-05 | 1.4604e-05 | 3.4143e-05 | 5.5551e-05 | 1.4228e-05 | 3.4151e-05 | 5.5603e-05
Alt 3 | 0.095975 | 0.35371 | 0.86942 | 7.2692e-05 | 0.00023035 | 0.00041951 | 7.3903e-05 | 0.0002332 | 0.00042484 | 7.3292e-05 | 0.00023201 | 0.00042248
Alt 4 | 490.1907 | 587.7564 | 838.312 | 8.4013 | 8.3328 | 8.1933 | 8.4149 | 8.3455 | 8.2042 | 8.4077 | 8.3388 | 8.1984
Alt 5 | 490.1907 | 587.7564 | 838.312 | 8.4013 | 8.3328 | 8.1933 | 8.4149 | 8.3455 | 8.2042 | 8.4077 | 8.3388 | 8.1984
Alt 6 | 490.1907 | 587.7564 | 838.312 | 8.4013 | 8.3328 | 8.1933 | 8.4149 | 8.3455 | 8.2042 | 8.4077 | 8.3388 | 8.1984
Alt 7 | 490.1907 | 587.7564 | 838.312 | 8.4013 | 8.3328 | 8.1933 | 8.4149 | 8.3455 | 8.2042 | 8.4077 | 8.3388 | 8.1984
Alt 8 | 490.1907 | 587.7564 | 838.312 | 8.4013 | 8.3328 | 8.1933 | 8.4149 | 8.3455 | 8.2042 | 8.4077 | 8.3388 | 8.1984
Alt 9 | 0 | 0 | 0 | 0 | 0 | 0 | 0 | 0 | 0 | 0 | 0 | 0
Note: Highlighted cells in cells F18-N20 are absolute zeros.